## Sheet1
| Product_categories_name | product_image | specification
0 | AHD Cameras | http://cctv.dlink.co.in/uploads/ppic_1552046069.png | 0 1 0 CAMERA None 1 Image Sensor 1/4" 1MP progressive scan CMOS Sensor 2 Signal System PAL@25FPS 3 Electronic Shutter Auto 4 Min. IIIumination 0.001Lux @ (F1.2, AGC ON), 0 Lux (IR On) 5 Video Output AHD/TVI/CVI/CVBS Video output 6 CAMERA FEATURES None 7 S/N Ratio >62dB 8 Noise Reduction 2D DNR 9 Shutter Speed 1/50 - 1/10000 10 White Balance Auto 11 AGC Auto 12 IR LED 12pcs SMD LED 13 IR Range 20m 14 LENS None 15 Focal Length 3.6mm lens 16 FOV 82° 17 Lens Type Fixed Iris 18 Mount Type M12 19 GENERAL None 20 Housing Material Plastic 21 Power Supply DC12V (+/-10%) 22 Power Consumption 250mA, 3.5W 23 Working Temperature / Humidity -10℃~+60℃, Humidity 90% or less\n(non-condensing) 24 Dimensions (L×W×H) 90 x 90 x 75mm 25 Weight 0.13kg
1 | AHD Cameras | http://cctv.dlink.co.in/uploads/ppic_1552046092.png | 0 1 0 CAMERA None 1 Image Sensor 1/4" 1MP progressive scan CMOS Sensor 2 Signal System PAL@25FPS 3 Electronic Shutter Auto 4 Min. IIIumination 0.01Lux @ (F1.2, AGC ON), 0 Lux (IR On) 5 Video Output AHD/TVI/CVI/CVBS Video Output 6 CAMERA FEATURES None 7 S/N Ratio >62dB 8 Noise Reduction 2D DNR 9 Shutter Speed 1/50 - 1/50000 10 White Balance Auto 11 AGC Auto 12 IR LED 18pcs SMD LED 13 IR Range 30m 14 LENS None 15 Focal Length 3.6mm lens 16 FOV 82° 17 Lens Type Fixed Iris 18 Mount Type M12 19 GENERAL None 20 Housing Material Metal 21 Power Supply DC12V (+/-10%) 22 Power Consumption 250mA, 3.5W 23 Working Temperature / Humidity -10℃~+60℃, Humidity 90% or less (non-condensing) 24 Dimensions (L×W×H) 185 x55 x75 mm 25 Weight 0.25kg
2 | AHD Cameras | http://cctv.dlink.co.in/uploads/ppic_1552046161.png | 0 1 0 CAMERA None 1 Image Sensor 1/4" CMOS 2 Signal System PAL/NTSC 3 Min. illumination Color 0.05 Lux (AGC ON); IR ON 0 Lux 4 S/N Ratio >50dB 5 Day &Night ICR 6 Shutter Speed PAL:1/50-1/50000, NTSC:1/60-1/60000 7 Wide Dynamic Range DWDR 8 Digital Noise Reduction 2D 9 Lens 3.6mm 10 FOV 85° 11 IRLED 18pcs 12 IR Wavelength 850nm 13 IR Range 20m 14 OSD Supported 15 IMAGE None 16 Effective Resolution 1280 X 720 17 Frame PAL: 25fps, NTSC: 30fps 18 VIDEO OUTPUT None 19 Max. Distance 75-5ohm 300m 20 Video Output AHD/TVI/CVI/CVBS 21 GENERAL None 22 Power Supply DC12V±10% 23 Power Consumption 3.5W (Max) 24 Operating Temperature -10°C - 55°C (14°F -131°F) 25 Operating Humidity 0%-85%RH 26 Material Plastic 27 Product Dimensions 90x70mm 28 Product Weight 146g 29 Certification CE
3 | AHD Cameras | http://cctv.dlink.co.in/uploads/ppic_1552046186.png | 0 1 0 CAMERA None 1 Image Sensor 1/4" CMOS 2 Signal System PAL/NTSC 3 Min. illumination Color 0.05 Lux (AGC ON); IR ON 0 Lux 4 S/N Ratio >50dB 5 Day &Night ICR 6 Shutter Speed PAL:1/50-1/50000, NTSC:1/60-1/60000 7 Wide Dynamic Range DWDR 8 Digital Noise Reduction 2D 9 Lens 3.6mm 10 FOV 85° 11 IRLED 18pcs 12 IR Wavelength 850nm 13 IR Range 30m 14 OSD Supported 15 IMAGE None 16 Effective Resolution 1280 X 720 17 Frame PAL: 25fps, NTSC: 30fps 18 VIDEO OUTPUT None 19 Max. Distance 75-5ohm 300m 20 Video Output AHD/TVI/CVI/CVBS 21 GENERAL None 22 Power Supply DC12V±10% 23 Power Consumption 3.5W (Max) 24 Operating Temperature -10°C - 55°C (14°F -131°F) 25 Operating Humidity 0%-85%RH 26 Material Aluminum Alloy 27 Product Dimensions 176x60mm 28 Product Weight 300g 29 Certification CE
4 | AHD Cameras | http://cctv.dlink.co.in/uploads/ppic_1551981018.png | 0 1 0 CAMERA None 1 Image Sensor 1/2.9" CMOS Sensor 2 Signal System PAL/NTSC 3 Effective Pixels 1920(H) x 1080(V) 4 Electronic Shutter Auto 5 Min. IIIumination 0.1Lux 6 Video Output AHD / TVI / CVI / CVBS Video Output 7 CAMERA FEATURES None 8 S/N Ratio >50dB 9 Noise Reduction 3D DNR 10 Day & Night EXT / Auto / Color / B&W 11 White Balance Auto / Manual 12 OSD Language English (default) 13 AGC Auto 14 IR LED 12pcs SMD LED 15 IR Range 20m 16 LENS None 17 FOV H: 79° 18 Lens Type Fixed Iris 19 Mount Type M12 20 GENERAL None 21 IP Rating NA 22 Housing Material Plastic 23 Power Supply DC12V(+/-10%) 24 Power Consumption ＜5W 25 Working Temperature / Humidity ﹣20~+50℃ RH95% MAX 26 Dimensions (W×D×H) ￠94x69(H)mm 27 Weight 215g 28 Certification CE
5 | AHD Cameras | http://cctv.dlink.co.in/uploads/ppic_1557152935.jpg | 0 1 0 CAMERA None 1 Image Sensor 1/2.9" CMOS Sensor 2 Signal System PAL/NTSC 3 Effective Pixels 1920(H) x 1080(V) 4 Electronic Shutter Auto 5 Min. IIIumination 0.1Lux 6 Video Output AHD / TVI / CVI / CVBS Video Output 7 CAMERA FEATURES None 8 S/N Ratio >50dB 9 Noise Reduction 3D DNR 10 Day & Night EXT / Auto / Color / B&W 11 White Balance Auto / Manual 12 OSD Language English (default) 13 AGC Auto 14 IR LED 18pcs SMD LED 15 IR Range 30m 16 LENS None 17 Focal Length 3.6mm fixed lens 18 FOV H: 79° 19 Lens Type Fixed Iris 20 Mount Type M12 21 GENERAL None 22 IP Rating Indoor use only 23 Housing Material Plastic 24 Power Supply DC12V(+/-10%) 25 Power Consumption ＜5W 26 Working Temperature / Humidity ﹣20~+50℃ RH95% MAX 27 Dimensions (W×D×H) ￠110*92(H) mm 28 Weight 350g 29 Certification CE
6 | AHD Cameras | http://cctv.dlink.co.in/uploads/ppic_1557152856.jpg | 0 1 0 CAMERA None 1 Image Sensor 1/2.7"CMOS 2 Signal System PAL/NTSC 3 Min. illumination Color 0.05 Lux (AGC ON); IR ON 0 Lux 4 S/N Ratio >50dB 5 Day & Night ICR 6 Shutter Speed PAL:1/50-1/50000, NTSC:1/60-1/60000 7 Wide Dynamic Range dWDR 8 Digital Noise Reduction 2D 9 Lens 6mm 10 FOV 54.4°(H) ¦ 31.3°(V) 11 IRLED 18pcs 12 IR Wavelength 850nm 13 IR Range 20m 14 OSD Supported 15 IMAGE None 16 Effective Resolution 1920x1080 17 Frame PAL:25fps , NTSC:30fps 18 VIDEO OUTPUT None 19 Max Distance 75-5ohm 300m 20 Video Output AHD/TVI/CVI/CVBS 21 GENERAL None 22 Power Supply DC12V±10% 23 Power Consumption 3.5W (Max) 24 Operating Temperature -10°C ~ 55°C (14°F -131°F) 25 Operating Humidity 0% - 85%RH 26 Material Plastic 27 Product Dimensions 90x70mm 28 Product Weight 146g 29 Certification CE
7 | AHD Cameras | http://cctv.dlink.co.in/uploads/ppic_1552046251.png | 0 1 0 CAMERA None 1 Image Sensor 1/2.7 " CMOS 2 Signal System PAL/NTSC 3 Min. illumination Color 0.05 Lux (AGC ON); IR ON 0 Lux 4 S/N Ratio >50dB 5 Day &Night ICR 6 Shutter Speed PAL:1/50-1/50000, NTSC:1/60-1/60000 7 Wide Dynamic Range DWDR 8 Digital Noise Reduction 2D 9 Lens 3.6mm 10 FOV 85° 11 IRLED 18pcs 12 IR Wavelength 850nm 13 IR Range 30m 14 OSD Supported 15 IMAGE None 16 Effective Resolution 1920 X 1080 17 Frame PAL: 25fps, NTSC: 30fps 18 VIDEO OUTPUT None 19 Max. Distance 75-5ohm 300m 20 Video Output AHD/TVI/CVI/CVBS 21 GENERAL None 22 Power Supply DC12V±10% 23 Power Consumption 3.5W (Max) 24 Operating Temperature -10°C - 55°C (14°F -131°F) 25 Operating Humidity 0%-85%RH 26 Ingress Protection IP66 27 Material Aluminum Alloy 28 Product Dimensions 176x60mm 29 Product Weight 300g 30 Certification CE
8 | AHD Cameras | http://cctv.dlink.co.in/uploads/ppic_1552046327.png | 0 1 0 CAMERA None 1 Image Sensor 1/2.9" CMOS Sensor 2 Signal System PAL/NTSC 3 Effective Pixels 1920(H) x 1080(V) 4 Electronic Shutter Auto 5 Min. IIIumination 0.1Lux 6 Video Output AHD / TVI / CVI / CVBS 7 CAMERA FEATURES None 8 S/N Ratio >50dB 9 Noise Reduction 3D DNR 10 Day & Night EXT / Auto / Color / B&W 11 White Balance Auto / Manual 12 OSD Language English (default) 13 AGC Auto 14 IR LED 12pcs SMD LED 15 IR Range 20m 16 LENS None 17 Focal Length 3.6mm fixed lens 18 FOV H: 79° 19 Lens Type Fixed Iris 20 Mount Type M12 21 GENERAL None 22 IP Rating IP66 23 Housing Material Plastic 24 Power Supply DC12V(+/-10%) 25 Power Consumption ＜5W 26 Working Temperature / Humidity ﹣20~+50℃ RH95% MAX 27 Dimensions (W×D×H) 61(D) x 150(H)mm 28 Weight 210g 29 Certification CE
9 | AHD Cameras | http://cctv.dlink.co.in/uploads/ppic_1551981342.png | 0 1 0 CAMERA None 1 Image Sensor 1/2.9" CMOS Sensor 2 Signal System PAL/NTSC 3 Effective Pixels 1920(H) x 1080(V) 4 Electronic Shutter Auto 5 Min. IIIumination 0.1Lux 6 Video Output AHD / TVI / CVI / CVBS 7 CAMERA FEATURES None 8 S/N Ratio >50dB 9 Noise Reduction 3D DNR 10 Day & Night EXT / Auto / Color / B&W 11 White Balance Auto / Manual 12 OSD Language English (default) 13 AGC Auto 14 IR LED 18pcs SMD LED 15 IR Range 25m 16 LENS None 17 Focal Length 3.6mm fixed lens 18 FOV H: 79° 19 Lens Type Fixed Iris 20 Mount Type M12 21 GENERAL None 22 IP Rating IP66 23 Housing Material Metal 24 Power Supply DC12V(+/-10%) 25 Power Consumption ＜5W 26 Working Temperature / Humidity ﹣20~+50℃ RH95% MAX 27 Dimensions (W×D×H) 65(D) x 171(H)mm 28 Weight 450g 29 Certification CE
10 | AHD Cameras | http://cctv.dlink.co.in/uploads/ppic_1552046260.png | 0 1 0 CAMERA None 1 Image Sensor 1/2.7 " CMOS 2 Signal System PAL/NTSC 3 Min. illumination Color 0.05 Lux (AGC ON); IR ON 0 Lux 4 S/N Ratio >50dB 5 Day &Night ICR 6 Shutter Speed PAL:1/50-1/50000, NTSC:1/60-1/60000 7 Wide Dynamic Range DWDR 8 Digital Noise Reduction 2D 9 Lens 6mm 10 FOV 54.4°(H) ¦ 31.3°(V) 11 IRLED 18pcs 12 IR Wavelength 850nm 13 IR Range 30m 14 OSD Supported 15 IMAGE None 16 Effective Resolution 1920 X 1080 17 Frame PAL: 25fps, NTSC: 30fps 18 VIDEO OUTPUT None 19 Max. Distance 75-5ohm 300m 20 Video Output AHD/TVI/CVI/CVBS 21 GENERAL None 22 Power Supply DC12V±10% 23 Power Consumption 3.5W (Max) 24 Operating Temperature -10°C - 55°C (14°F -131°F) 25 Operating Humidity 0%-85%RH 26 Ingress Protection IP66 27 Material Aluminum Alloy 28 Product Dimensions 176x60mm 29 Product Weight 300g 30 Certification CE
11 | AHD Cameras | http://cctv.dlink.co.in/uploads/ppic_1552296867.png | 0 1 0 CAMERA 1 Image Sensor 1/2.7" CMOS 2 Signal System PAL/NTSC 3 Min. illumination Color 0.05 Lux(AGC ON);IR ON 0 Lux 4 S/N Ratio > 50dB 5 Day & Night ICR 6 Shutter Speed PAL:1/50-1/50000, NTSC:1/60-1/60000 7 Wide Dynamic Range dWDR 8 Digital Noise Reduction 2D 9 Lens 2.8-12mm 10 FOV 90°— 35° 11 IR LED 24pcs 12 IR Wavelength 850nm 13 IR Range up to 35m 14 OSD Supported 15 IMAGE 16 Effective Resolution 1920x1080 17 Frame PAL:25fps ,NTSC:30fps 18 VIDEO OUTPUT 19 Max Distance 75-5ohm 300m 20 Video Output AHD/TVI/CVI/CVBS 21 GENERAL 22 Power Supply DC12V±10% 23 Power Consumption 4W(Max) 24 OperatingTemperature -10°C — 55°C (14°F — 131°F ) 25 Operating Humidity 0% - 85% RH 26 Ingress Protection IP66 27 Approvals CE/FCC 28 Material Aluminum Alloy 29 Product Dimensions 0228x69mm 30 Product Weight 520g
12 | AHD Cameras | http://cctv.dlink.co.in/uploads/ppic_1551980961.png | 0 1 0 CAMERA None 1 Image Sensor 1/2.9" CMOS Sensor 2 Signal System PAL/NTSC 3 Effective Pixels 1920(H) x 1080(V) 4 Electronic Shutter Auto 5 Min. IIIumination 0.1Lux 6 Video Output AHD / TVI / CVI / CVBS Video Output 7 CAMERA FEATURES None 8 S/N Ratio >50dB 9 Noise Reduction 3D DNR 10 Day & Night EXT / Auto / Color / B&W 11 White Balance Auto / Manual 12 OSD Language English (default) 13 AGC Auto 14 IR LED 24pcs SMD LED 15 IR Range 40m 16 LENS None 17 Focal Length 2.8-12mm Manual Zoom Lens 18 FOV H: 104º~40º 19 Lens Type Fixed Iris 20 Mount Type ￠14 21 GENERAL None 22 IP Rating IP 66 23 Housing Material Metal 24 Power Supply DC12V(+/-10%) 25 Power Consumption ＜5W 26 Working Temperature / Humidity ﹣20~+50℃ RH95% MAX 27 Dimensions (W×D×H) ￠61x152(H)mm 28 Weight 650g 29 Certification CE
13 | AHD Cameras | http://cctv.dlink.co.in/uploads/ppic_1552296933.png | 0 1 0 CAMERA 1 Image Sensor 1/2.7" CMOS 2 Signal System PAL/NTSC 3 Min. illumination Color 0.05 Lux(AGC ON);IR ON 0 Lux 4 S/N Ratio > 50dB 5 Day & Night ICR 6 Shutter Speed PAL:1/50-1/50000, NTSC:1/60-1/60000 7 Wide Dynamic Range dWDR 8 Digital Noise Reduction 2D 9 Lens 2.8-12mm 10 FOV 90°— 35° 11 IR LED 24pcs 12 IR Wavelength 850nm 13 IR Range up to 35m 14 OSD Supported 15 IMAGE 16 Effective Resolution 1920x1080 17 Frame PAL:25fps ,NTSC:30fps 18 VIDEO OUTPUT 19 Max Distance 75-5ohm 300m 20 Video Output AHD/TVI/CVI/CVBS 21 GENERAL 22 Power Supply DC12V±10% 23 Power Consumption 4W(Max) 24 OperatingTemperature -10°c ~ 55°c (14°F ~ 131°F ) 25 Operating Humidity 0% - 85% RH 26 Ingress Protection IP66 27 Approvals CE/FCC 28 Material Aluminum Alloy 29 Product Dimensions 0228x69mm 30 Product Weight 520g
14 | AHD Cameras | http://cctv.dlink.co.in/uploads/ppic_1551980890.png | 0 1 0 CAMERA None 1 Image Sensor 1/2.9" CMOS Sensor 2 Signal System PAL/NTSC 3 Effective Pixels 1920(H) x 1080(V) 4 Electronic Shutter Auto 5 Min. IIIumination 0.1Lux 6 Video Output AHD / TVI / CVI / CVBS Video Output 7 CAMERA FEATURES None 8 S/N Ratio >50dB 9 Noise Reduction 3D DNR 10 Day & Night EXT / Auto / Color / B&W 11 White Balance Auto / Manual 12 OSD Language English (default) 13 AGC Auto 14 IR LED 30pcs SMD LED 15 IR Range 50m 16 LENS None 17 Focal Length 2.8-12mm Manual Zoom Lens 18 FOV H: 104º~40º 19 Lens Type Fixed Iris 20 Mount Type ￠14 21 GENERAL None 22 IP Rating IP 66 23 Housing Material Metal 24 Power Supply DC12V(+/-10%) 25 Power Consumption ＜5W 26 Working Temperature / Humidity ﹣20~+50℃ RH95% MAX 27 Dimensions (W×D×H) ￠61x152(H)mm 28 Weight 750g 29 Certification CE
15 | AHD Cameras | http://cctv.dlink.co.in/uploads/ppic_1552296820.png | 0 1 0 CAMERA None 1 Image Sensor 1/2.5" CMOS Sensor 2 Signal System PAL/NTSC 3 Effective Pixels 2592(H) x 1944(V) 4 Electronic Shutter Auto 5 Min. IIIumination 0.2Lux 6 Video Output 5MP: AHD/TVI Video Output\n4MP: AHD/TVI/CVI Vi... 7 CAMERA FEATURES None 8 S/N Ratio >50dB 9 Noise Reduction 2D DNR 10 Day & Night EXT / Auto / Color / B&W 11 White Balance Auto / Manual 12 OSD Language English (default) 13 AGC Auto 14 IR LED 12pcs SMD LED 15 IR Range 20m 16 LENS None 17 Focal Length 3.6mm fixed lens 18 FOV H: 86° 19 Lens Type Fixed Iris 20 Mount Type M12 21 GENERAL None 22 IP Rating NA 23 Housing Material Plastic 24 Power Supply DC12V(+/-10%) 25 Power Consumption ＜5W 26 Working Temperature / Humidity ﹣20~+50℃ RH95% MAX 27 Dimensions (W×D×H) ￠94x69(H)mm 28 Weight 215g 29 Certification CE
16 | AHD Cameras | http://cctv.dlink.co.in/uploads/ppic_1552296687.png | 0 1 0 CAMERA None 1 Image Sensor 1/2.5" CMOS Sensor 2 Signal System PAL/NTSC 3 Effective Pixels 2592(H) x 1944(V) 4 Electronic Shutter Auto 5 Min. IIIumination 0.2Lux 6 Video Output 5MP: AHD/TVI Video Output\n4MP: AHD/TVI/CVI Vi... 7 CAMERA FEATURES None 8 S/N Ratio >50dB 9 Noise Reduction 2D DNR 10 Day & Night EXT / Auto / Color / B&W 11 White Balance Auto / Manual 12 OSD Language English (default) 13 AGC Auto 14 IR LED 12pcs SMD LED 15 IR Range 20m 16 LENS None 17 Focal Length 3.6mm fixed lens 18 FOV H: 86° 19 Lens Type Fixed Iris 20 Mount Type M12 21 GENERAL None 22 IP Rating NA 23 Housing Material Plastic 24 Power Supply DC12V(+/-10%) 25 Power Consumption ＜5W 26 Working Temperature / Humidity ﹣20~+50℃ RH95% MAX 27 Dimensions (W×D×H) ￠61x150(H)mm 28 Weight 210g 29 Certification CE
17 | AHD Cameras | http://cctv.dlink.co.in/uploads/ppic_1551980922.png | 0 1 0 CAMERA None 1 Image Sensor 1/2.5" CMOS Sensor 2 Signal System PAL/NTSC 3 Effective Pixels 2592(H) x 1944(V) 4 Electronic Shutter Auto 5 Min. IIIumination 0.2Lux 6 Video Output 5MP: AHD/TVI Video Output\n4MP: AHD/TVI/CVI Vi... 7 CAMERA FEATURES None 8 S/N Ratio >50dB 9 Noise Reduction 2D DNR 10 Day & Night EXT / Auto / Color / B&W 11 White Balance Auto / Manual 12 OSD Language English (default) 13 AGC Auto 14 IR LED 18pcs SMD LED 15 IR Range 30m 16 LENS None 17 Focal Length 3.6mm fixed lens 18 FOV H: 86° 19 Lens Type Fixed Iris 20 Mount Type M12 21 GENERAL None 22 IP Rating IP66 23 Housing Material Metal 24 Power Supply DC12V(+/-10%) 25 Power Consumption ＜5W 26 Working Temperature / Humidity ﹣20~+50℃ RH95% MAX 27 Dimensions (W×D×H) ￠61x171(H)mm 28 Weight 450g 29 Certification CE
18 | AHD Cameras | http://cctv.dlink.co.in/uploads/ppic_1557152774.jpg | 0 1 0 CAMERA 1 Image Sensor 1/2.7"CMOS 2 Signal System PAL/NTSC 3 Min. illumination Color 0.05 Lux (AGC ON); IR ONO Lux 4 S/N Ratio >50dB 5 Day & Night ICR 6 Shutter Speed PAL:1/50-1/50000, NTSC:1/60-1/60000 7 Wide Dynamic Range dWDR 8 Digital Noise Reduction 2D 9 Lens 3.6mm/6mm 10 FOV 85° 11 IRLED 18pcs 12 IR Wavelength 850nm 13 IR Range 20m 14 OSD Supported 15 IMAGE 16 Effective Resolution 1920x1080 17 Frame PAL:25fps, NTSC:30fps 18 VIDEO OUTPUT 19 Max Distance 75-5ohm 300m 20 Video Output AHD/TVI/CVI/CVBS 21 GENERAL 22 Power Supply DC12V±10% 23 Power Consumption 3.SW (Max) 24 Operating Temperature -10°C - 55°C (14°F -131°F) 25 Operating Humidity 0% - 85% RH 26 Approvals CE/FCC 27 Material Plastic 28 Product Dimensions 90x70mm 29 Product Weight 146g
19 | Digital Video Recorders (DVR) | http://cctv.dlink.co.in/uploads/ppic_1551981248.png | 0 1 0 VIDEO & AUDIO INPUT None 1 Video Input 4ch BNC interface (1.0Vp-p, 75 Ω) 2 TVI / CVI /AHD 1080P, 720P 3 IPC Up to 6ch 2MP 4 Audio Input 1-ch, RCA (2.0 Vp-p, 1 KΩ) 5 Two way Talk 1-ch, multiplex with Audio Input (RCA) 6 VIDEO & AUDIO OUTPUT None 7 HDMI 1ch, resolution: 1920×1080/60Hz,1280×1024/60Hz... 8 VGA 1ch, resolution: 1920×1080/60Hz,1280×1024/60Hz... 9 CVBS output NA 10 Audio Output 1-ch, RCA (Linear, 1kΩ) 11 RECORDING None 12 Compression H.264/H.264+ 13 Resolution Recording in priority: 4ch 1080P lite/960H1/D1... 14 Frame Rate(fps) 1fps-25fps (PAL) / 30fps (NTSC) 15 Video Bit Rate 11Kbps-2707Kbps 16 Record Mode Manual, Schedule, Alarm 17 Audio Compression G.711a 18 Audio Bit Rate 64Kbps 19 PLAYBACK & BACKUP None 20 Playback Mode Smart Playback/Normal/Time Division/ Label/ Ev... 21 Playback Rate 4ch Playback 22 Backup Mode USB Device/Network 23 SMART FUNCTION None 24 Smart Detection for Analog 1CH line crossing detection, area Intrusion 25 Smart Playback for Analog line crossing detection, area Intrusion 26 Cloud Storage Support 27 Cloud Upgrade Support 28 NETWORK None 29 Ethernet 1 RJ-45 10/100 Mbps self-adaptive Ethernet int... 30 Network Function HTTPs,HTTP,TCP/IP,IPv4,UPnP,Onvif2.6,RTSP,RTCP... 31 Smart Phone IOS (iPhone, iPad), Android (Phone, Pad) 32 HARD DISK None 33 SATA 1 HDD 34 Capacity Up to 8TB capacity for each HDD 35 EXTERNAL INTERFACE None 36 Serial Interface NA 37 USB Interface 2 × USB 38 GENERAL None 39 Power Supply DC12V, 1.5A 40 Power Consumption ≤10W (without HDD) 41 Working Environment -10°C~+55°C / 10%~90%RH 42 Dimension (W×D×H) 250 x 230 x 45mm 43 Weight (without HDD) 1.5kg 44 Certification CE, BIS 45 SYSTEM MANAGEMENT None 46 Mobile Software D-Link Smart CCTV App 47 Desktop Software DSVS (D-Link Smart Video Surveillance) 48 System Requirement for Web Interface IE
20 | Digital Video Recorders (DVR) | http://cctv.dlink.co.in/uploads/ppic_1551981182.png | 0 1 0 VIDEO & AUDIO INPUT None 1 Video Input 8ch BNC interface(1.0Vp-p, 75 Ω) 2 TVI / CVI /AHD 1080P, 720P 3 IPC Up to 8ch 2MP 4 Audio Input 1-ch, RCA (2.0 Vp-p, 1 KΩ) 5 Two way Talk 1-ch, multiplex with Audio Input (RCA) ) 6 VIDEO & AUDIO OUTPUT None 7 HDMI 1ch, resolution: 1920×1080/60Hz,1280×1024/60Hz... 8 VGA 1ch, resolution: 1920×1080/60Hz,1280×1024/60Hz... 9 CVBS Not Supported 10 Audio Output 1-ch, RCA (2.0 Vp-p, 1 KΩ) 11 RECORDING None 12 Compression H.264/H.264+ 13 Resolution 8ch 1080P Lite@15fps; 960H1/D1/CIF real time 14 Frame Rate(fps) 1fps-15fps 15 Video Bit Rate 11Kbps-2707Kbps 16 Record Mode Manual, Schedule, Alarm 17 Audio Compression G.711a 18 Audio Bit Rate 64Kbps 19 PLAYBACK & BACKUP None 20 Playback Mode Smart Playback/Normal/Time Division/ Label/ Ev... 21 Playback Rate 4ch Playback 22 Backup Mode USB Device/Network 23 SMART FUNCTION None 24 Smart Detection for Analog 2CH line crossing detection, area Intrusion 25 Smart Playback for Analog Line crossing detection, Area Intrusion, Motio... 26 Cloud Storage Support 27 Cloud Upgrade Support 28 NETWORK None 29 Ethernet 1 RJ-45 10/100 Mbps self-adaptive Ethernet int... 30 Network Function HTTPs,HTTP,TCP/IP,IPv4,UPnP,Onvif2.6,RTSP,RTCP... 31 Smart Phone IOS (iPhone, iPad), Android (Phone, Pad) 32 HARD DISK None 33 SATA 1 HDD 34 Capacity Up to 8TB capacity for each HDD 35 EXTERNAL INTERFACE None 36 Serial Interface NA 37 USB Interface 2 × USB 38 GENERAL None 39 Power Supply DC12V, 1.5A 40 Power Consumption ≤10W (without HDD) 41 Working Environment -10°C~+55°C / 10%~90%RH 42 Dimension (W×D×H) 250 x 230 x 45mm 43 Weight (without HDD) 1.5kg 44 Certification CE,BIS 45 SYSTEM MANAGEMENT None 46 Mobile Software D-LINK SMART CCTV App 47 Desktop Software DSVS (D-LINK Smart Video Surveillance) 48 System Requirement for Web Interface IE
21 | Digital Video Recorders (DVR) | http://cctv.dlink.co.in/uploads/ppic_1551981129.png | 0 1 0 VIDEO & AUDIO INPUT None 1 Video Input 16ch BNC interface (1.0Vp-p, 75 Ω) 2 TVI / CVI /AHD 1080P, 720P 3 IPC Up to 16ch 2MP 4 Audio Input 1-ch, RCA (2.0 Vp-p, 1 KΩ) 5 Two way Talk 1-ch, multiplex with Audio Input (RCA) ) 6 VIDEO & AUDIO OUTPUT None 7 HDMI 1ch, resolution: 1920×1080/60Hz,1280×1024/60Hz... 8 VGA 1ch, resolution: 1920×1080/60Hz,1280×1024/60Hz... 9 CVBS Supported 10 Audio Output 1-ch, RCA (2.0 Vp-p, 1 KΩ) 11 RECORDING None 12 Compression H.264/H.264+ 13 Resolution 16ch 1080P Lite@12fps; 960H1/D1/CIF real time 14 Frame Rate(fps) 1fps-12fps 15 Video Bit Rate 11Kbps-2707Kbps 16 Record Mode Manual, Schedule, Alarm 17 Audio Compression G.711a 18 Audio Bit Rate 64Kbps 19 PLAYBACK & BACKUP None 20 Playback Mode Smart Playback/Normal/Time Division/ Label/ Ev... 21 Playback Rate 16ch Playback 22 Backup Mode USB Device/Network 23 SMART FUNCTION None 24 Smart Detection for Analog 2CH line crossing detection, area Intrusion 25 Smart Playback for Analog Line crossing detection, Area Intrusion, Motio... 26 Cloud Storage Support 27 Cloud Upgrade Support 28 NETWORK None 29 Ethernet 1 RJ-45 10/100 Mbps self-adaptive Ethernet int... 30 Network Function HTTPs,HTTP,TCP/IP,IPv4,UPnP,Onvif2.6,RTSP,RTCP... 31 Smart Phone IOS (iPhone, iPad), Android (Phone, Pad) 32 HARD DISK None 33 SATA 1 HDD 34 Capacity Up to 8TB capacity for each HDD 35 EXTERNAL INTERFACE None 36 Serial Interface RS-485 37 USB Interface 2 × USB 38 GENERAL None 39 Power Supply DC12V, 2A 40 Power Consumption ≤10W (without HDD) 41 Working Environment -10°C~+55°C / 10%~90%RH 42 Dimension (W×D×H) 250 x 230 x 45mm 43 Weight (without HDD) 1.5kg 44 Certification CE,BIS 45 SYSTEM MANAGEMENT None 46 Mobile Software D-LINK SMART CCTV App 47 Desktop Software DSVS (D-LINK Smart Video Surveillance) 48 System Requirement for Web Interface IE
22 | Digital Video Recorders (DVR) | http://cctv.dlink.co.in/uploads/ppic_1551981091.png | 0 1 0 VIDEO & AUDIO INPUT None 1 Video Input 16ch BNC interface (1.0Vp-p, 75 Ω) 2 TVI / CVI /AHD 1080P, 720P 3 IPC Up to 18ch 2MP 4 CVBS Support 5 Audio Input 4-ch, RCA (2.0 Vp-p, 1 KΩ) 6 Two way Talk 1-ch, multiplex with Audio Input (RCA) ) 7 VIDEO & AUDIO OUTPUT None 8 HDMI 1ch, resolution: 1920×1080/60Hz,1280×1024/60Hz... 9 VGA 1ch, resolution: 1920×1080/60Hz,1280×1024/60H... 10 CVBS Output Support 11 Audio Output 1-ch, RCA (Linear, 1kΩ) 12 RECORDING None 13 Compression H.264/H.264+ 14 Resolution 16ch 1080P Lite@12fps; 960H1/D1/CIF real time 15 Frame Rate(fps) 1fps-12fps 16 Video Bit Rate 11Kbps-2291Kbps 17 Record Mode Manual, Schedule, Alarm 18 Audio Compression G.711a 19 Audio Bit Rate 64Kbps 20 PLAYBACK & BACKUP None 21 Playback Mode Normal/Time Division/ Label/ Event/ Picture Pl... 22 Playback Rate 16ch Playback 23 Backup Mode USB Device/Network 24 SMART FUNCTION None 25 Smart Detection for Analog 2CH line crossing detection, Area Intrusion de... 26 Smart Playback for Analog Line crossing detection, Area Intrusion, Motio... 27 Cloud Storage Support 28 Cloud Upgrade Support 29 NETWORK None 30 Ethernet 1 RJ-45 10/100 Mbps self-adaptive Ethernet int... 31 Network Function HTTP, TCP/IP, IPv4, UPNP,RTSP, UDP, SMTP, NTP,... 32 Smart Phone IOS (iPhone, iPad), Android (Phone, Pad) 33 HARD DISK None 34 SATA 2 HDD 35 Capacity Up to 8TB capacity for each HDD 36 EXTERNAL INTERFACE None 37 Serial Interface RS-485 38 Alarm Input 4ch 39 Alarm Output 1ch 40 USB Interface 2 × USB 2.0 41 GENERAL None 42 Power Supply DC12V, 3.3A 43 Power Consumption ≤10W (without HDD) 44 Working Environment -10°C~+55°C / 10%~90%RH 45 Dimension (W×D×H) 326 x 243 x 52mm 46 Weight (without HDD) 2.3kg 47 Certification CE 48 SYSTEM MANAGEMENT None 49 Mobile Software D-LINK SMART CCTV App 50 Desktop Software DSVS (D-LINK Smart Video Surveillance) 51 System Requirement for Web Interface IE
23 | Digital Video Recorders (DVR) | http://cctv.dlink.co.in/uploads/ppic_1551981235.png | 0 1 0 VIDEO & AUDIO INPUT None 1 Video Input 4ch BNC interface (1.0Vp-p, 75 Ω) 2 TVI /AHD 5MP,4MP,1080P, 720P 3 CVI 4MP,1080P,720P 4 IPC Up to 6ch 5MP 5 Audio Input 4-ch, multiplex with Audio Input(RCA) 6 Two-way Talk 1-ch, a multiplex with Audio Input (RCA) 7 VIDEO & AUDIO OUTPUT None 8 HDMI 1ch, resolution: 2k(2560x1440)/30Hz,1920×1080/... 9 VGA 1ch, resolution: 1920×1080/60Hz,1280×1024/60H... 10 CVBS output Support 11 Audio Output 1-ch, RCA (Linear, 1kΩ) 12 RECORDING None 13 Compression H.265/H.265+/H.264/H.264+ 14 Resolution 4ch 5MP Lite@12fps; 4ch 4MP Lite/1080P@15fps; ... 15 Frame Rate(fps) 1fps-25fps (PAL) / 30fps (NTSC) 16 Video Bit Rate 11Kbps-4582Kbps 17 Record Mode Manual, Schedule, Alarm 18 Audio Compression G.711a 19 Audio Bit Rate 64Kbps 20 PLAYBACK & BACKUP None 21 Playback Mode Smart Playback/Normal/Time Division/ Label/ Ev... 22 Playback Rate 4ch Playback 23 Backup Mode USB Device/Network 24 SMART FUNCTION None 25 Smart Detection for Analog 4CH line crossing detection, area Intrusion, d... 26 Smart Playback for Analog Line Crossing/Are Intrusion /Motion 27 NETWORK None 28 Ethernet 1 RJ-45 10/100 Mbps self-adaptive Ethernet int... 29 Network Function HTTPs, HTTP, TCP/IP, IPv4, UPnP, Onvif2.6, RTS... 30 Smart Phone IOS (iPhone, iPad), Android (Phone, Pad) 31 HARD DISK 32 SATA 1 HDD 33 Capacity Up to 10TB capacity for each HDD 34 EXTERNAL INTERFACE 35 Serial Interface NA 36 USB Interface 2 × USB 37 GENERAL 38 Power Supply DC12V, 1.5A 39 Power Consumption ≤10 W(without HDD) 40 Working Environment -10°C~+55°C / 10%~90%RH 41 Dimension (W×D×H) 250 x 230 x 45mm 42 Weight (without HDD) 1.5kg
24 | Digital Video Recorders (DVR) | http://cctv.dlink.co.in/uploads/ppic_1551981167.png | 0 1 0 VIDEO & AUDIO INPUT None 1 Video Input 8ch BNC interface (1.0Vp-p, 75 Ω) 2 TVI /AHD 5MP,4MP,1080P, 720P 3 CVI 4MP,1080P, 720P 4 IPC Up to 10ch 5MP 5 Audio Input 1-ch, RCA (2.0 Vp-p, 1 KΩ) 6 Two way Talk 1-ch, multiplex with Audio Input (RCA) 7 VIDEO & AUDIO OUTPUT None 8 HDMI 1ch, resolution: 4K(3840×2160)/30Hz,2K(2560x14... 9 VGA 1ch, resolution: 1920×1080/60Hz,1280×1024/60Hz... 10 CVBS Output Support 11 Audio Output 1-ch, RCA (Linear, 1kΩ) 12 RECORDING None 13 Compression H.265+/H.265/H.264+/H.264 14 Resolution 8ch 5MP Lite@12fps; 15 8ch 4MP Lite/1080P@15fps; 16 1080P Lite@25fps 17 720P/960H/D1/CIF real time 18 Frame Rate(fps) 1fps-25fps (PAL) / 30fps (NTSC) 19 Video Bit Rate 11Kbps-4582Kbps 20 Record Mode Manual, Schedule, Alarm 21 Audio Compression G.711a 22 Audio Bit Rate 64Kbps 23 PLAYBACK & BACKUP None 24 Playback Mode Smart Playback/Normal/Time Division/ Label/ Ev... 25 Playback Rate 8ch Playback 26 Backup Mode USB Device/Network 27 SMART FUNCTION None 28 Smart Detection for Analog 4CH line crossing detection, area Intrusion, d... 29 Smart Playback for Analog Line Crossing, Are Intrusion, Motion Detection 30 Cloud Storage Support 31 Cloud Upgrade Support 32 NETWORK None 33 Ethernet 1 RJ-45 10/100 Mbps self-adaptive Ethernet int... 34 Network Function HTTPs,HTTP,TCP/IP,IPv4,UPnP,Onvif2.6,RTSP,RTCP... 35 Smart Phone IOS (iPhone, iPad), Android (Phone, Pad) 36 HARD DISK None 37 SATA 1 HDD 38 Capacity Up to 10TB capacity for each HDD 39 EXTERNAL INTERFACE None 40 Serial Interface NA 41 USB Interface 2 × USB 42 GENERAL None 43 Power Supply DC12V, 1.5A 44 Power Consumption ≤15W(without HDD) 45 Working Environment -10°C~+55°C / 10%~90%RH 46 Dimension (W×D×H) 250 x 230 x 45mm 47 Weight (without HDD) 1.5kg 48 Certification CE,BIS 49 SYSTEM MANAGEMENT None 50 Mobile Software D-LINK SMART CCTV App 51 Desktop Software DSVS (D-LINK Smart Video Surveillance) 52 System Requirement for Web Interface IE
25 | Digital Video Recorders (DVR) | http://cctv.dlink.co.in/uploads/ppic_1556869282.png | 0 1 0 VIDEO & AUDIO INPUT None 1 Video Input 16ch BNC interface (1.0Vp-p, 75 Ω) 2 TVI /AHD 5MP,4MP,1080P, 720P 3 CVI 4MP,1080P, 720P 4 IPC Up to 20ch 5MP 5 Audio Input 1-ch, RCA (2.0 Vp-p, 1 KΩ) 6 Two way Talk 1-ch, multiplex with Audio Input (RCA) 7 VIDEO & AUDIO OUTPUT None 8 HDMI 1ch, resolution: 4K(3840×2160)/30Hz, 2K(2560x1... 9 VGA 1ch,resolution : 1920x1080/60Hz, 1280x1024/60H... 10 CVBS Output Support 11 Audio Output 1-ch, RCA (Linear, 1kΩ) 12 RECORDING None 13 Compression H.265+/H.265/H.264+/H.264 14 Resolution 16ch 5MP Lite@12fps; 16ch 4MP Lite/1080P@15fps... 15 Frame Rate(fps) 1fps-25fps (PAL) / 30fps (NTSC) 16 Video Bit Rate 11Kbps-4582Kbps 17 Record Mode Manual, Schedule, Alarm 18 Audio Compression G.711a 19 Audio Bit Rate 64Kbps 20 PLAYBACK & BACKUP None 21 Playback Mode Smart Playback/Normal/Time Division/ Label/ Ev... 22 Playback Rate 16ch Playback 23 Backup Mode USB Device/Network 24 SMART FUNCTION None 25 Smart Detection for Analog 8CH line crossing detection, area Intrusion, d... 26 Smart Playback for Analog Line Crossing, Are Intrusion, Motion Detection 27 Cloud Storage Support 28 Cloud Upgrade Support 29 NETWORK None 30 Ethernet 1 RJ-45 10/100/1000 Mbps self-adaptive Etherne... 31 Network Function HTTPs,HTTP,TCP/IP,IPv4,UPnP,Onvif2.6,RTSP,RTCP... 32 Smart Phone IOS (iPhone, iPad), Android (Phone, Pad) 33 HARD DISK None 34 SATA 1 HDD 35 Capacity Up to 10TB capacity for each HDD 36 EXTERNAL INTERFACE None 37 Serial Interface RS-485 38 USB Interface 2 × USB 39 Power Supply DC12V, 2A 40 GENERAL None 41 Power Consumption ≤15W(without HDD) 42 Working Environment -10°C~+55°C / 10%~90%RH 43 Dimension (W×D×H) 250 x 230 x 45mm 44 Weight (without HDD) 1.5kg 45 Certification CE, BIS 46 SYSTEM MANAGEMENT None 47 Mobile Software D-LINK SMART CCTV App 48 Desktop Software DSVS (D-LINK Smart Video Surveillance) 49 System Requirement for Web Interface IE
26 | Digital Video Recorders (DVR) | http://cctv.dlink.co.in/uploads/ppic_1556869424.png | 0 1 0 VIDEO & AUDIO INPUT None 1 Video Input 16ch BNC interface (1.0Vp-p, 75 Ω) 2 TVI /AHD 5MP,4MP,1080P, 720P 3 CVI 4MP,1080P, 720P 4 IPC Up to 20ch 5MP 5 Audio Input 4-ch, RCA (2.0 Vp-p, 1 KΩ) 6 Two way Talk 1-ch, multiplex with Audio Input (RCA) 7 VIDEO & AUDIO OUTPUT None 8 HDMI 1ch, resolution: 4K(3840×2160)/30Hz,2K(2560x14... 9 VGA 1ch,resolution : 1920x1080/60Hz, 1280x1024/60H... 10 CVBS Output Support 11 Audio Output 1-ch, RCA (Linear, 1kΩ) 12 RECORDING None 13 Compression H.265+/H.265/H.264+/H.264 14 Resolution 16ch 5MP Lite@12fps; 16ch 4MP Lite/1080P@15fps... 15 Frame Rate(fps) 1fps-25fps (PAL) / 30fps (NTSC) 16 Video Bit Rate 11Kbps-4582Kbps 17 Record Mode Manual, Schedule, Alarm 18 Audio Compression G.711a 19 Audio Bit Rate 64Kbps 20 PLAYBACK & BACKUP None 21 Playback Mode Smart Playback/Normal/Time Division/ Label/ Ev... 22 Playback Rate 16ch Playback 23 Backup Mode USB Device/Network 24 SMART FUNCTION None 25 Smart Detection for Analog 8CH line crossing detection, area Intrusion, d... 26 Smart Playback for Analog Line Crossing, Are Intrusion, Motion Detection 27 Cloud Storage Support 28 Cloud Upgrade Support 29 NETWORK None 30 Ethernet 1 RJ-45 10/100/1000 Mbps self-adaptive Etherne... 31 Network Function HTTPs,HTTP,TCP/IP,IPv4,UPnP,Onvif2.6,RTSP,RTCP... 32 Smart Phone IOS (iPhone, iPad), Android (Phone, Pad) 33 HARD DISK None 34 SATA 2 HDD 35 Capacity Up to 10TB capacity for each HDD 36 EXTERNAL INTERFACE None 37 Serial Interface RS-485 38 USB Interface 2 × USB 39 GENERAL None 40 Power Supply DC12V, 3.3A 41 Power Consumption ≤20W(without HDD) 42 Working Environment -10°C~+55°C / 10%~90%RH 43 Dimension (W×D×H) 326 x243 x52 mm 44 Weight (without HDD) 2.3kg 45 Certification CE,BIS 46 SYSTEM MANAGEMENT None 47 Mobile Software D-LINK SMART CCTV App 48 Desktop Software DSVS (D-LINK Smart Video Surveillance) 49 System Requirement for Web Interface IE
27 | Digital Video Recorders (DVR) | http://cctv.dlink.co.in/uploads/ppic_1551981279.png | 0 1 0 VIDEO & AUDIO INPUT None 1 Video Input 4ch BNC interface (1.0Vp-p, 75 Ω) 2 TVI /AHD 8MP,5MP,4MP,1080P, 720P 3 CVI 4MP,1080P, 720P 4 IPC Up to 8ch 8MP 5 Audio Input 4-ch, RCA (2.0 Vp-p, 1 KΩ) 6 Two-way Talk 1-ch, multiplex with Audio Input (RCA) 7 VIDEO & AUDIO OUTPUT None 8 HDMI 1ch, resolution: 4K (3840×2160)/30Hz,1920×1080... 9 VGA 1ch, resolution: 1920×1080/60Hz,1280×1024/60H... 10 CVBS Output 1-ch, PAL:704x576, NTSC:704x480 11 Audio Output 1-ch, RCA (Linear, 1kΩ) 12 RECORDING None 13 Compression H.264/H.264+/ H.265/H.265+ 14 Resolution 8MP@7fps,8MP lite@15fps,5MP@12fps,4MP@15fps,10... 15 Frame Rate(fps) 1fps-25fps (PAL) / 30fps (NTSC) 16 Video Bit Rate 11Kbps~ 10Mbps 17 Record Mode Manual, Schedule, Alarm 18 Audio Compression G.711a 19 Audio Bit Rate 64Kbps 20 PLAYBACK & BACKUP None 21 Playback Mode Smart Playback/Normal/Time Division/ Label/ Ev... 22 Playback Rate 4CH 8MP lite/5MP/4MP/1080P Playback 23 Backup Mode USB Device/Network 24 SMART FUNCTION None 25 Smart Detection for Analog 4CH line crossing detection, area Intrusion 26 Smart Playback for Analog line crossing detection, area Intrusion 27 Cloud Storage Support 28 Cloud Upgrade Support 29 NETWORK None 30 Ethernet 1 RJ-45 10/100 Mbps self-adaptive Ethernet int... 31 Network Function HTTPs,HTTP,TCP/IP,IPv4,UPnP,Onvif2.6,RTSP,RTCP... 32 Smart Phone IOS (iPhone, iPad), Android (Phone, Pad) 33 HARD DISK None 34 SATA 1HDD 35 Capacity Up to 10TB capacity for each HDD 36 EXTERNAL INTERFACE None 37 Serial Interface RS-485 38 USB Interface 2 x USB 39 GENERAL None 40 Power Supply DC12V,1.5A 41 Power Consumption ≤15W (without HDD) 42 Working Environment -10°C~+55°C / 10%~90%RH 43 Dimension (W×D×H) 250 x 230 x 45mm 44 Weight (without HDD) 1.5kg 45 Certification CE, BIS
28 | Digital Video Recorders (DVR) | http://cctv.dlink.co.in/uploads/ppic_1556869335.png | 0 1 0 VIDEO & AUDIO INPUT None 1 Video Input 8ch BNC interface (1.0Vp-p, 75 Ω) 2 TVI /AHD 8MP,5MP,4MP,1080P, 720P 3 CVI 4MP,1080P, 720P 4 IPC Up to 8ch 8MP 5 Audio Input 4-ch, RCA (2.0 Vp-p, 1 KΩ) 6 Two-way Talk 1-ch, multiplex with Audio Input (RCA) 7 VIDEO & AUDIO OUTPUT None 8 HDMI 1ch, resolution: 4K (3840×2160)/30Hz,1920×1080... 9 VGA 1ch, resolution: 1920×1080/60Hz,1280×1024/60H... 10 CVBS 1-ch, PAL:704x576, NTSC:704x480 11 Audio Output 1-ch, RCA (Linear, 1kΩ) 12 RECORDING None 13 Compression H.264/H.264+/ H.265/H.265+ 14 Resolution 8MP@7fps,8MP lite@15fps,5MP@12fps,4MP@15fps,10... 15 Frame Rate(fps) 1fps-25fps (PAL) / 30fps (NTSC) 16 Video Bit Rate 11Kbps~ 10Mbps 17 Record Mode Manual, Schedule, Alarm 18 Audio Compression G.711a 19 Audio Bit Rate 64Kbps 20 PLAYBACK & BACKUP None 21 Playback Mode Smart Playback/Normal/Time Division/ Label/ Ev... 22 Playback Rate 8CH 8MP lite/5MP/4MP/1080P Playback 23 Backup Mode USB Device/Network 24 SMART FUNCTION None 25 Smart Detection for Analog 8CH line crossing detection, area Intrusion 26 Smart Playback for Analog line crossing detection, area Intrusion 27 Cloud Storage Support 28 Cloud Upgrade Support 29 NETWORK None 30 Ethernet 1 RJ-45 10/100 Mbps self-adaptive Ethernet int... 31 Network Function HTTPs,HTTP,TCP/IP,IPv4,UPnP,Onvif2.6,RTSP,RTCP... 32 Smart Phone IOS (iPhone, iPad), Android (Phone, Pad) 33 HARD DISK None 34 SATA 1 HDD 35 Capacity Up to 10TB capacity for each HDD 36 EXTERNAL INTERFACE None 37 Serial Interface RS-485 38 USB Interface 2 × USB 39 GENERAL None 40 Power Supply DC12V,2A 41 Power Consumption ≤15W (without HDD) 42 Working Environment -10°C~+55°C / 10%~90%RH 43 Dimension (W×D×H) 250 x 230 x 45mm 44 Weight (without HDD) 1.5kg 45 Certification CE,BIS 46 SYSTEM MANAGEMENT None 47 Mobile Software D-LINK SMART CCTV App 48 Desktop Software DSVS (D-LINK Smart Video Surveillance) 49 System Requirement for Web Interface IE
29 | Digital Video Recorders (DVR) | http://cctv.dlink.co.in/uploads/ppic_1556869401.png | 0 1 0 VIDEO & AUDIO INPUT None 1 Video Input 16ch BNC interface (1.0Vp-p, 75 Ω) 2 TVI /AHD 8MP,5MP,4MP,1080P, 720P 3 CVI 4MP,1080P, 720P 4 IPC Up to 20ch 8MP 5 Audio Input 4-ch, RCA (2.0 Vp-p, 1 KΩ) 6 Two way Talk 1-ch, multiplex with Audio Input (RCA) 7 VIDEO & AUDIO OUTPUT None 8 HDMI 1ch, resolution: 4K(3840×2160)/30Hz,2K(2560x14... 9 VGA 1ch, resolution: 1920×1080/60Hz,1280×1024/60Hz... 10 CVBS Output Support 11 Audio Output 1-ch, RCA (Linear, 1kΩ) 12 RECORDING None 13 Compression H.265+/H.265/H.264+/H.264 14 Resolution 8MP@7fps,8MP lite@15fps,5MP@12fps,4MP@15fps,10... 15 Frame Rate(fps) 1fps-25fps (PAL) / 30fps (NTSC) 16 Video Bit Rate 11Kbps~ 6Mbps 17 Record Mode Manual, Schedule, Alarm 18 Audio Compression G.711a 19 Audio Bit Rate 64Kbps 20 PLAYBACK & BACKUP None 21 Playback Mode Smart Playback/Normal/Time Division/ Label/ Ev... 22 Playback Rate 4CH 8MP Playback 8CH 8MP lite/5MP/4MP/1080P Pl... 23 Backup Mode USB Device/Network 24 SMART FUNCTION None 25 Smart Detection for Analog 16CH line crossing detection, area Intrusion, ... 26 Smart Playback for Analog Line Crossing, Are Intrusion, Motion Detection 27 Cloud Storage Support 28 Cloud Upgrade Support 29 NETWORK None 30 Ethernet 1 RJ-45 10/100/1000 Mbps self-adaptive Etherne... 31 Network Function HTTPs,HTTP,TCP/IP,IPv4,UPnP,Onvif2.6,RTSP,RTCP... 32 Smart Phone IOS (iPhone, iPad), Android (Phone, Pad) 33 HARD DISK None 34 SATA 2 HDD 35 Capacity Up to 10TB capacity for each HDD 36 EXTERNAL INTERFACE None 37 Serial Interface RS485 38 USB Interface 2 × USB 39 GENERAL None 40 Power Supply DC12V, 5A 41 Power Consumption ≤20W(without HDD) 42 Working Environment -10°C~+55°C / 10%~90%RH 43 Dimension (W×D×H) 380 x 305 x 45mm 44 Weight (without HDD) 2.8kg 45 Certification CE,BIS 46 SYSTEM MANAGEMENT None 47 Mobile Software D-LINK SMART CCTV App 48 Desktop Software DSVS (D-LINK Smart Video Surveillance) 49 System Requirement for Web Interface IE
30 | CCTV IP Cameras | http://cctv.dlink.co.in/uploads/ppic_1551980867.png | 0 1 0 CAMERA None 1 Image Sensor 1/2.9" Progressive scan CMOS Sensor 2 Min. Illumination 0.01lux (Color), 0lux (IR on) 3 Shutter Time Auto/Manual, 1/3~1/10000s 4 Lens 3.6 mm@F2.0: horizontal FOV:82 °, vertical FOV... 5 Lens Mount M12 6 Day/Night IR cut filter with auto switch 7 Wide Dynamic Range DWDR 8 Max. IR LEDs Length 30M 9 Smart IR Support 10 COMPRESSION STANDARD None 11 Video Compression H.264/H.265 12 H.264 Codec profile Base/Main/High profile 13 H.265 Codec profile Main profile 14 Video Bit Rate 11 Kbps ~ 5Mbps 15 IMAGE None 16 Max. resolution 1920 x 1080 17 Main Stream 50HZ:20fps 2MP (1920*1080), 25fps 1.3MP (1280*... 18 60HZ:20fps 2MP (1920*1080), 30fps 1.3MP (1280*... 19 Sub Stream 50Hz:25fps D1(704 × 576),25fps CIF (352 × 288)... 20 Image Setting Brightness/Contrast/Saturation/Hue/Sharpness 21 HLC Support 22 BLC On/Off, zone configurable 23 ROI Support 24 Defog Support 25 NETWORK None 26 Event Motion Detection, Video Shelter 27 Smart Functions Area Intrusion, Line crossing 28 Protocols TCP/IP, ICMP, HTTP, HTTPS, DHCP, DNS, DDNS, 29 RTP, RTSP, RTCP, NTP, IGMP, UPnP, SMTP, UPnP-T... 30 System compatibility Onvif 2.6, Profile S, CGI 31 Security User authentication, IP address filtering, Vid... 32 Mobile Surveillance iPhone, iPad, Android devices 33 INTERFACE None 34 Communication interface 1 RJ45 10M / 100M Ethernet Port 35 GENERAL None 36 Operating Conditions -30 °C ~ 60 °C (-22 °F ~ 140 °F)\nHumidity 95%... 37 Power Supply DC12V ± 10% ) 38 POE Supply PoE (802.3af) 39 Power Consumption Max. 6.5W 40 Weather Proof IP66 41 Dimensions ￠102X90(H) mm 42 Weight (without HDD) 420g 43 Certification CE 44 SYSTEM MANAGEMENT None 45 Mobile Software D-Link Smart CCTV App 46 Desktop Software DSVS (D-Link Smart Video Surveillance) 47 System Requirement for Web Interface IE
31 | CCTV IP Cameras | http://cctv.dlink.co.in/uploads/ppic_1553609329.png | 0 1 0 Camera None 1 Image Sensor 1/2.9" Progressive scan CMOS Sensor 2 Min. Illumination 0.01lux (Color), 0lux (IR on) 3 Shutter Time Auto/Manual, 1/3~1/10000s 4 Lens 3.6 mm@F2.0: horizontal FOV:82 °, vertical FOV... 5 Lens Mount M12 6 Day/Night IR cut filter with auto switch 7 Wide Dynamic Range DWDR 8 Max. IR LEDs Length 30M 9 Smart IR Support 10 Compression Standard None 11 Video Compression H.264/H.265 12 H.264 Codec profile Base/Main/High profile 13 H.265 Codec profile Main profile 14 Video Bit Rate 11 Kbps ~ 5Mbps 15 Image None 16 Max. resolution 1920 x 1080 17 Main Stream 50HZ:20fps 2MP (1920*1080) 、25fps 1.3MP (1280*... 18 Sub Stream 50Hz:25fps D1(704 × 576), 25fps CIF (352 × 288... 19 Image Setting Brightness/Contrast/Saturation/Hue/ 20 Sharpness None 21 HLC Support 22 BLC On/Off, zone configurable 23 ROI Support 24 Defog Support 25 Network None 26 Event Motion Detection, Video Shelter 27 Smart Functions Area Intrusion, Line crossing 28 Protocols TCP/IP,ICMP,HTTP,HTTPS,,DHCP,DNS,DDNS,RTP,RTSP... 29 System compatibility Onvif 2.6, Profile S, CGI 30 Security User authentication, IP address filtering, Vid... 31 Mobile Surveillance iPhone, iPad, Android devices 32 INTERFACE None 33 Communication interface 1 RJ45 10M / 100M Ethernet Port 34 GENERAL None 35 Operating Conditions -30 °C ~ 60 °C (-22 °F ~ 140 °F)\nHumidity 95%... 36 Power Supply DC12V ± 10% ) 37 POE Supply PoE (802.3af) 38 Power Consumption Max. 6.5W 39 Weather Proof IP66 40 Dimensions 187*64*64mm 41 Weight (without HDD) 300g 42 Certification CE 43 SYSTEM MANAGEMENT None 44 Mobile Software D-Link Smart CCTV App 45 Desktop Software DSVS (D-Link Smart Video Surveillance) 46 System Requirement for Web Interface IE
32 | CCTV IP Cameras | http://cctv.dlink.co.in/uploads/ppic_1551980824.png | 0 1 0 CAMERA None 1 Image Sensor 1/2.7" Progressive scan CMOS Progressive 2 Min. Illumination 0.01lux (Color), 0lux (IR on) 3 Shutter Time Auto/Manual, 1/3~1/10000s 4 Lens 3.6 mm@F2.0: horizontal FOV: 86°, vertical FOV... 5 Lens Mount M12 6 Day/Night IR cut filter with auto switch 7 Wide Dynamic Range DWDR 8 Max. IR LEDs Length 30M 9 Smart IR Support 10 COMPRESSION STANDARD None 11 Video Compression H.264/H.264+/H.265/H.265+ 12 H.264 Codec profile Base/Main/High profile 13 H.265 Codec profile Main profile 14 Video Bit Rate 11 Kbps ~ 8Mbps 15 IMAGE None 16 Max. resolution 4MP (2560×1440) 17 Main Stream 50Hz: 20fps 4MP (2560 × 1440), 25fps 3MP (2048... 18 Sub Stream 50Hz: 25fps D1(704 × 576), 25fps 19 CIF (352 × 288) 20 60Hz: 30fps D1(704 × 480), 30fps 21 CIF(352 × 240) 22 Mobile Stream Brightness/Contrast/Saturation/Hue/Sharpness 23 Image Setting 50Hz:25fps CIF (352 × 288) 24 60Hz:30fps CIF (352 × 240) 25 HLC Support 26 BLC On/Off, zone configurable 27 ROI / Defog Support 28 NETWORK None 29 Event Motion Detection, Video Shelter 30 Smart Functions Area Intrusion, Line crossing 31 Protocols TCP/IP,ICMP,HTTP,HTTPS,DHCP,DNS,DDNS,RTP, RTSP... 32 System compatibility Onvif 2.6, Profile S, CGI 33 Security User authentication, IP address filtering, Vid... 34 Mobile Surveillance iPhone, iPad, Android devices 35 INTERFACE None 36 Communication interface 1 RJ45 10M / 100M Ethernet Port 37 GENERAL None 38 Operating Conditions -30 °C ~ 60 °C (-22 °F ~ 140 °F)\nHumidity 95%... 39 Power Supply DC12V ± 10% ) 40 POE Supply PoE (802.3af) 41 Power Consumption Max. 7W 42 Weather Proof IP66 43 Dimensions ￠102X90(H) mm 44 Weight (without HDD) 420g 45 Certification CE 46 SYSTEM MANAGEMENT None 47 Mobile Software D-Link Smart CCTV App 48 Desktop Software DSVS (D-Link Smart Video Surveillance) 49 System Requirement for Web Interface IE
33 | CCTV IP Cameras | http://cctv.dlink.co.in/uploads/ppic_1553609355.png | 0 1 0 CAMERA None 1 Image Sensor 1/2.7" Progressive scan CMOS Progressive 2 Min. Illumination 0.01lux (Color), 0lux (IR on) 3 Shutter Time Auto/Manual, 1/3~1/10000s 4 Lens 3.6 mm@F2.0: horizontal FOV: 86°, vertical FOV... 5 Lens Mount M12 6 Day/Night IR cut filter with auto switch 7 Wide Dynamic Range DWDR 8 Max. IR LEDs Length 30M 9 Smart IR Support 10 COMPRESSION STANDARD None 11 Video Compression H.264/H.264+/H.265/H.265+ 12 H.264 Codec profile Base/Main/High profile 13 H.265 Codec profile Main profile 14 Video Bit Rate 11 Kbps ~ 8Mbps 15 IMAGE None 16 Max. resolution 4MP (2560×1440) 17 Main Stream 50Hz: 20fps 4MP(2560 × 1440), 25fps 3MP(2048 ×... 18 Sub Stream 50Hz: 25fps D1(704 × 576),25fps CIF (352 × 288... 19 Image Setting Brightness/Contrast/Saturation/Hue/ 20 Sharpness None 21 HLC 50Hz:25fps CIF (352 × 288) 60Hz:30fps CIF (352... 22 BLC Support 23 ROI On/Off, zone configurable 24 Defog Support 25 NETWORK None 26 Event Motion Detection, Video Shelter 27 Smart Functions Area Intrusion, Line crossing 28 Protocols TCP/IP,ICMP,HTTP,HTTPS,DHCP,DNS,DDNS,RTP, RTSP... 29 System compatibility Onvif 2.6, Profile S, CGI 30 Security User authentication, IP address filtering, Vid... 31 Mobile Surveillance iPhone, iPad, Android devices 32 INTERFACE None 33 Communication interface 1 RJ45 10M / 100M Ethernet Port 34 GENERAL None 35 Operating Conditions -30 °C ~ 60 °C (-22 °F ~ 140 °F)\nHumidity 95%... 36 Power Supply DC12V ± 10% ) 37 POE Supply PoE (802.3af) 38 Power Consumption Max. 7W 39 Weather Proof IP66 40 Dimensions 187*64*64mm 41 Weight (without HDD) 300g 42 Certification CE 43 SYSTEM MANAGEMENT None 44 Mobile Software D-Link Smart CCTV App 45 Desktop Software DSVS (D-Link Smart Video Surveillance) 46 System Requirement for Web Interface IE
34 | Network Video Recorders (NVR) | http://cctv.dlink.co.in/uploads/ppic_1552046517.png | 0 1 0 Video & Audio Input None 1 IP Video Input 4ch 2 Audio Input N/A 3 Video & Audio Output None 4 HDMI 1ch, resolution:1920×1080/60Hz,1440×900/60Hz,1... 5 VGA 1ch, resolution:1920×1080/60Hz,1440×900/60Hz,1... 6 Audio Output N/A 7 Recording None 8 Compression H.265+/H.265 /H.264+/H.264 9 Resolution 5MP /4MP / 3MP /1080P /720P /D1/CIF /QCIF 10 Playback & Backup None 11 Playback Mode Smart/ Normal/ Time Division/ Label/ Event/ Pi... 12 Decoding Capability 4CH@1080P(25fps) 13 Backup Mode USB Device/Network 14 Advanced Features None 15 Smart Detection Line crossing, Area Intrusion, Fast moving, Un... 16 Smart Playback Line Crossing/Area Intrusion /Motion Detection 17 Cloud Storage Support 18 Cloud Upgrade Support 19 Network None 20 Incoming Bandwidth 30Mbps 21 Outgoing Bandwidth 20Mbps 22 Ethernet 1 RJ-45 10 /100 Mbps self-adaptive Ethernet in... 23 Network Compatibility HTTP, HTTPS, TCP/IP, IPv4, UPNP, RTSP, UDP, SM... 24 Smart Phone IOS (iPhone, iPad), Android (Phone, Pad) 25 Hard Disk None 26 SATA 1 SATA interface 27 Capacity Up to 8TB capacity for each HDD 28 External Interface None 29 USB Interface Front panel: 1 × USB 2.0\nRear panel: 1 × USB 2.0 30 General None 31 Power Supply DC12V/1.5A 32 Power Consumption ≤10W (without HDD) 33 Working Environment -10°C~+55°C / 10%~90%RH 34 Dimension (W×D×H) 250x230x45mm 35 Weight ≤1.5Kg 36 Certification CE 37 System Management None 38 Mobile Software D-Link Smart CCTV App 39 Desktop Software DSVS (D-Link Smart Video Surveillance) 40 System Requirement for Web Interface IE
35 | Network Video Recorders (NVR) | http://cctv.dlink.co.in/uploads/ppic_1552046525.png | 0 1 0 Video & Audio Input None 1 IP Video Input 8ch 2 Audio Input N/A 3 Video & Audio Output None 4 HDMI 1ch, resolution:1920×1080/60Hz,1440×900/60Hz,1... 5 VGA 1ch, resolution:1920×1080/60Hz,1440×900/60Hz,1... 6 Audio Output N/A 7 Recording None 8 Compression H.265+/H.265 /H.264+/H.264 9 Resolution 5MP /4MP / 3MP /1080P /720P /D1/CIF /QCIF 10 Playback & Backup None 11 Playback Mode Smart/ Normal/ Time Division/ Label/ Event/ Pi... 12 Decoding Capability 4CH@1080P(25fps) 13 Backup Mode USB Device/Network 14 Advanced Features None 15 Smart Detection Line crossing, Area Intrusion, Fast moving, Un... 16 Smart Playback Line Crossing/Area Intrusion /Motion Detection 17 Cloud Storage Support 18 Cloud Upgrade Support 19 Network None 20 Incoming Bandwidth 40Mbps 21 Outgoing Bandwidth 20Mbps 22 Ethernet 1 RJ-45 10 /100 Mbps self-adaptive Ethernet in... 23 Network Compatibility HTTP, HTTPS, TCP/IP, IPv4, UPNP, RTSP, UDP, SM... 24 Smart Phone IOS (iPhone, iPad), Android (Phone, Pad) 25 Hard Disk None 26 SATA 1 SATA interface 27 Capacity Up to 8TB capacity for each HDD 28 External Interface None 29 USB Interface Front panel: 1 × USB 2.0\nRear panel: 1 × USB 2.0 30 General None 31 Power Supply DC12V/1.5A 32 Power Consumption ≤10W (without HDD) 33 Working Environment -10°C~+55°C / 10%~90%RH 34 Dimension (W×D×H) 250x230x45mm 35 Weight ≤1.5Kg 36 Certification CE 37 System Management None 38 Mobile Software D-Link Smart CCTV App 39 Desktop Software DSVS (D-Link Smart Video Surveillance) 40 System Requirement for Web Interface IE
36 | Network Video Recorders (NVR) | http://cctv.dlink.co.in/uploads/ppic_1552046566.png | 0 1 0 Video & Audio Input None 1 IP Video Input 16ch 2 Two Way Talk 1-ch, RCA 3 Video & Audio Output None 4 HDMI 1ch, resolution:4K(3840×2160)/30Hz,1920×1080/6... 5 VGA 1ch, resolution:1920×1080/60Hz,1440×900/60Hz,1... 6 Audio Output 1-ch, RCA 7 Recording None 8 Compression H.265+/H.265 /H.264+/H.264 9 Resolution 8MP/5MP/4MP/3MP/1080P/720P/D1/CIF /QCIF 10 Bit Rate 64Kbps~10Mbps 11 Playback & Backup None 12 Playback Mode Smart/ Normal/ Time Division/ Label/ Event/ Pi... 13 Decoding Capability 4CH@1080P(25fps) 14 Backup Mode USB Device/Network 15 Advanced Features None 16 Smart Detection Line crossing, Area Intrusion, Fast moving, Un... 17 Smart Playback Line Crossing/Area Intrusion /Motion Detection 18 Cloud Storage Support 19 Cloud Upgrade Support 20 Network None 21 Incoming Bandwidth 160Mbps 22 Outgoing Bandwidth 256Mbps 23 Ethernet 1 RJ-45 10 /100/1000 Mbps self-adaptive Ethern... 24 Network Compatibility HTTP, HTTPS, TCP/IP, IPv4, UPNP, RTSP, UDP, SM... 25 Smart Phone IOS (iPhone, iPad), Android (Phone, Pad) 26 Hard Disk None 27 SATA 2 SATA interface 28 Capacity Up to 8TB capacity for each HDD 29 External Interface None 30 USB Interface Front panel: 1 × USB 2.0\nRear panel: 1 × USB 2.0 31 Alarm In 8CH 32 Alarm Out 1CH 33 General None 34 Power Supply DC12V 3.3A 35 Power Consumption ≤10W (without HDD) 36 Working Environment -10°C~+55°C / 10%~90%RH 37 Dimension (W×D×H) 326*243*52mm 38 Weight ≤2.3Kg 39 Certification CE 40 System Management None 41 Mobile Software D-Link Smart CCTV App 42 Desktop Software DSVS (D-Link Smart Video Surveillance) 43 System Requirement for Web Interface IE
37 | Network Video Recorders (NVR) | http://cctv.dlink.co.in/uploads/ppic_1552046582.png | 0 1 0 Video & Audio Input None 1 IP Video Input 32ch 2 Two Way Talk 1-ch, RCA 3 Video & Audio Output None 4 HDMI 1ch, resolution:4K(3840×2160)/30Hz,1920×1080/6... 5 VGA 1ch, resolution:1920×1080/60Hz,1440×900/60Hz,1... 6 Audio Output 1-ch, RCA 7 Recording None 8 Compression H.265+/H.265 /H.264+/H.264 9 Resolution 8MP/5MP/4MP/3MP/1080P/720P/D1/CIF /QCIF 10 Bit Rate 64Kbps~10Mbps 11 Playback & Backup None 12 Playback Mode Smart/ Normal/ Time Division/ Label/ Event/ Pi... 13 Decoding Capability 4CH@1080P(25fps) 14 Backup Mode USB Device/Network 15 Advanced Features None 16 Smart Detection Area Intrusion, Line crossing, Region Entrance... 17 Smart Playback Line Crossing/Area Intrusion /Motion Detection 18 Cloud Storage Support 19 Cloud Upgrade Support 20 Network None 21 Incoming Bandwidth 256Mbps 22 Outgoing Bandwidth 256Mbps 23 Ethernet 1 RJ-45 10 /100/1000 Mbps self-adaptive Ethern... 24 Network Compatibility HTTP, HTTPS, TCP/IP, IPv4, UPNP, RTSP, UDP, SM... 25 Smart Phone IOS (iPhone, iPad), Android (Phone, Pad) 26 Hard Disk None 27 SATA 2 SATA interface 28 Capacity Up to 8TB capacity for each HDD 29 External Interface None 30 USB Interface Front panel: 1 × USB 2.0\nRear panel: 1 × USB 2.0 31 Alarm In 8CH 32 Alarm Out 1CH 33 General None 34 Power Supply DC12V 3.3A 35 Power Consumption ≤10W (without HDD) 36 Working Environment -10°C~+55°C / 10%~90%RH 37 Dimension (W×D×H) 326*243*52mm 38 Weight ≤2.3Kg 39 Certification CE 40 System Management None 41 Mobile Software D-Link Smart CCTV App 42 Desktop Software DSVS (D-Link Smart Video Surveillance) 43 System Requirement for Web Interface IE
38 | IP Cameras | http://cctv.dlink.co.in/uploads/ppic_1499951478.png | 0 1 0 Camera Specification None 1 Camera Hardware Profile • 1 /2.7" 2 Megapixel Progressive Scan CMOS se... 2 Camera Housing • IP66 compliant weatherproof housing\n• Inclu... 3 Image Features • Configurable image size, quality, frame rate... 4 Video Compression • Simultaneous H.264 (BP/MP/HP)/MJPEGofrmat co... 5 Video Resolution • Main Stream : 2.0MP(1920x1080)/1.3MP(1280x96... 6 Frame Rate Selectable upto 30 FPS 7 External Device Interfaces 10/100 BASET- X Ethernet port with PoE 8 Network None 9 Network Protocols IPv6\nIPv4\nTCP/IP\nUDP\nICMP\nDHCP client\nNT... 10 Security Administrator and user group protection\nHTTP ... 11 System Management None 12 System Requirements for Web Interface • IE 11, Chrome, Firefox 13 Event Management • Motion detection\n• Alerts to SMTP client\n•... 14 Remote Management • Configuration interface accessible via web b... 15 OS and Mobile Support • Windows 7/8/XP/Vista/2000 and higher\n• Android 16 DCMS System Requirement • Operating System: 32 Bits - MSWindows XP pro... 17 DCMS Software Function • Control and manage up to 64 channels 18 General None 19 Weight • < 0.5KG 20 Power • DC 12V & PoE (802.3af) 21 Power Consumption • < 3W @IR Off, < 5W @IR ON 22 Temperature • Operating: -10°C ~ 50°C 23 Humidity • Operating: 0% ~ 90% RH non-condensing 24 Dimension • Ø 94mm(D) X 84mm(H) 25 Order Information None 26 Part Number Description 27 DCS-F4612 2MP Full HD Day & Night Outdoor Fixed Dome Net... 28 Optional Accessory None 29 Part Number Description 30 DCS-FCA326 Junction Box 31 DCS-FCA323 Wall mount 32 DCS-FCA322 Back Box
39 | IP Cameras | http://cctv.dlink.co.in/uploads/ppic_1499951758.png | 0 1 0 Camera Specification None 1 Camera Hardware Profile • 1 /3" 4 MP Progressive Scan CMOS sensor\n• F... 2 Camera Housing • IP66 compliant weatherproof housing 3 Image Features • Configurable image size, quality, frame rate... 4 Video Compression • Simultaneous H.264/H.265/MJPEG format compre... 5 Video Resolution • Main Stream : 2592x1520 / 2560x1440 / 2304x1... 6 Frame Rate • Selectable upto 30 FPS 7 Vandal Proof (IK-10) Yes 8 External Device Interfaces • 10/100 BASET- X Ethernet port with PoE\n• BN... 9 Network None 10 Network Protocols • IPv6\n• SMTP client\n• IPv4\n• HTTP/HTTPS\n•... 11 Security • Administrator and user group protection\n• H... 12 System Management None 13 System Requirements for Web Interface • IE 11, Chrome, Firefox 14 Event Management • Motion detection, Video Loss, Port Alarm\n• ... 15 Remote Management • Configuration interface accessible via web b... 16 OS and Mobile Support • Windows 7/8/XP/Vista/2000 and higher\n• Android 17 DCMS System Requirement • Operating System: 32 Bits - MSWindows XP pro... 18 DCMS Software Function • Control and manage up to 64 channels 19 General None 20 Weight • 700g 21 Power • DC 12V /PoE (802.3af) 22 Power Consumption • 5W (IR LED OFF)7; W (IR LED ON) 23 Temperature • Operating: -30°C ~ 60°C 24 Humidity • Operating: 0% ~ 90% RH 25 Certification • CE & FCC 26 Dimension • 120.6X 96.28 mm 27 Order Information None 28 Part Number Description 29 DCS-F4614 4MP Day & Night Outdoor Fixed Dome Network Camera
40 | IP Cameras | http://cctv.dlink.co.in/uploads/ppic_1499952465.png | 0 1 0 Camera Specification None 1 Camera Hardware Profile • 1/2.9”2MP Progressive Scan CMOS\n• Focal Len... 2 Camera Housing • IP66 compliant weatherproof housing 3 Image Features • Configurable image size, quality, frame rate... 4 Video Compression • Simultaneous H.264 (BP/MP/HP) /MJPEG format ... 5 Video Resolution • Main Stream :1920x1080/ 1280x960 / 1280x720\... 6 Frame Rate Selectable up to 30 FPS 7 Vandal Proof (IK-10) Yes 8 External Device Interfaces • 10/100 BASET- X Ethernet port with PoE\n• 1c... 9 Network None 10 Network Protocols • IPv6\n• IPv4\n• TCP/IP\n• UDP\n• ICMP\n• DHC... 11 Security • Administrator and user group protection\n• R... 12 System Management None 13 System Requirements for Web Interface • IE 11, Chrome, Firefox 14 Event Management • Motion detection, Video Loss\n• Alerts to SM... 15 Remote Management • Configuration interface accessible via web b... 16 OS and Mobile Support • Windows 7/8/XP/Vista/2000 and higher\n• Android 17 DCMS System Requirement • Operating System:Windows 7/8/XP/Vista/2000 a... 18 DCMS Software Function • Control and manage up to 64 channels 19 General None 20 Weight • 900g 21 Power • DC 12V /PoE 22 Power Consumption • 3W (IR LED OFF)5; W (IR LED ON) 23 Temperature • Operating: -40°C ~ 60°C 24 Humidity • Operating: 0% ~ 90% RH 25 Certification • CE & FCC 26 Dimension • φ130×112mm 27 Order Information None 28 Part Number Description 29 DCS-F4622 2MP Full HD Day & Night Varifocal Outdoor Dome... 30 Optional Accessory None 31 Part Number Description 32 DCS-FCA623 Pendant Mount 33 DCS-FCA633 Back box 34 DCS-FCA624 Wall Mount (Junction box / Corner mount bracke... 35 DCS-FCA633B Back Box
41 | IP Cameras | http://cctv.dlink.co.in/uploads/ppic_1499953104.png | 0 1 0 Camera Specification None 1 Camera Hardware Profile • 1/2.9”2MP Progressive Scan CMOS\n• Focal Len... 2 Camera Housing • IP66 compliant weatherproof housing 3 Image Features • Configurable image size, quality, frame rate... 4 Video Compression • Simultaneous H.264 (BP/MP/HP) /MJPEG format ... 5 Video Resolution • Main Stream :1920x1080/ 1280x960 / 1280x720\... 6 Frame Rate Selectable up to 30 FPS 7 Vandal Proof (IK-10) Yes 8 External Device Interfaces • 10/100 BASET- X Ethernet port with PoE\n• 1c... 9 Network None 10 Network Protocols • IPv6\n• IPv4\n• TCP/IP\n• UDP\n• ICMP\n• DHC... 11 Security • Administrator and user group protection\n• R... 12 System Management None 13 System Requirements for Web Interface • IE 11, Chrome, Firefox 14 Event Management • Motion detection, Video Loss\n• Alerts to SM... 15 Remote Management • Configuration interface accessible via web b... 16 OS and Mobile Support • Windows 7/8/XP/Vista/2000 and higher\n• Android 17 DCMS System Requirement • Operating System:Windows 7/8/XP/Vista/2000 a... 18 DCMS Software Function • Control and manage up to 64 channels 19 General None 20 Weight • 900g 21 Power • DC 12V /PoE 22 Power Consumption • 3W (IR LED OFF)5; W (IR LED ON) 23 Temperature • Operating: -40°C ~ 60°C 24 Humidity • Operating: 0% ~ 90% RH 25 Certification • CE & FCC 26 Dimension • φ130×112mm 27 Order Information None 28 Part Number Description 29 DCS-F4622 2MP Full HD Day & Night Varifocal Outdoor Dome... 30 Optional Accessory None 31 Part Number Description 32 DCS-FCA623 Pendant Mount 33 DCS-FCA633 Back box 34 DCS-FCA624 Wall Mount (Junction box / Corner mount bracke... 35 DCS-FCA633B Back Box
42 | IP Cameras | http://cctv.dlink.co.in/uploads/ppic_1499953033.png | 0 1 0 Camera Specification None 1 Camera Hardware Profile • 1/2.9”2MP Progressive Scan CMOS\n• Focal Len... 2 Camera Housing • IP66 compliant weatherproof housing 3 Image Features • Configurable image size, quality, frame rate... 4 Video Compression • Simultaneous H.264 (BP/MP/HP) /MJPEG format ... 5 Video Resolution • Main Stream :1920x1080/ 1280x960 / 1280x720\... 6 Frame Rate Selectable up to 30 FPS 7 Vandal Proof (IK-10) Yes 8 External Device Interfaces • 10/100 BASET- X Ethernet port with PoE\n• 1c... 9 Network None 10 Network Protocols • IPv6\n• IPv4\n• TCP/IP\n• UDP\n• ICMP\n• DHC... 11 Security • HTTP and RTSP authentication\n• HTTPS encryp... 12 System Management None 13 System Requirements for Web Interface • IE 11, Chrome, Firefox 14 Event Management • Motion detection, Video Loss\n• Alerts to SM... 15 Remote Management • Configuration interface accessible via web b... 16 OS and Mobile Support • Windows 7/8/XP/Vista/2000 and higher\n• Android 17 DCMS System Requirement • Operating System:Windows 7/8/XP/Vista/2000 a... 18 DCMS Software Function • Control and manage up to 64 channels 19 General None 20 Weight • 900g 21 Power • DC 12V /PoE 22 Power Consumption • 3W (IR LED OFF)5; W (IR LED ON) 23 Temperature • Operating: -40°C ~ 60°C 24 Humidity • Operating: 0% ~ 90% RH 25 Certification • CE & FCC 26 Dimension • φ130×112mm 27 Order Information None 28 Part Number Description 29 DCS-F4622 2MP Full HD Day & Night Varifocal Outdoor Dome... 30 Optional Accessory None 31 Part Number Description 32 DCS-FCA623 PendaOunt Mount 33 DCS-FCA633 Back box 34 DCS-FCA624 Wall Mount (Junction box / Corner mount bracke... 35 DCS-FCA633B Back Box
43 | IP Cameras | http://cctv.dlink.co.in/uploads/ppic_1499953288.png | 0 1 0 Camera Specification None 1 Camera Hardware Profile • 1 /2.7" 2 Megapixel Progressive Scan ExMor C... 2 Camera Housing • IP66 compliant weatherproof housing\n• Inclu... 3 Image Features • Configurable image size, quality, frame rate... 4 Video Compression • Simultaneous H.264 (BP/MP/HP)/MJPEGofrmat co... 5 Video Resolution • Main Stream : 2.0MP(1920x1080) /1.3MP(1280x9... 6 Fram Rate Selectable upto 30 FPS 7 External Device Interfaces 10/100 BASET- X Ethernet port with PoE 8 Network None 9 Network Protocols IPv6\nIPv4\nTCP/IP\nUDP\nICMP\nDHCP client\nNT... 10 Security • Administrator and user group protection\n• H... 11 System Management None 12 System Requirements for Web Interface • IE 11, Chrome, Firefox 13 Event Management • Motion detection\n• Alerts to SMTP client\n•... 14 Remote Management • Configuration interface accessible via web b... 15 OS and Mobile Support • Windows 7/8/XP/Vista/2000 and higher\n• Android 16 DCMS System Requirement • Operating System: 32 Bits - MSWindows XP pro... 17 DCMS Software Function • Control and manage up to 64 channels 18 General None 19 Weight • < 0.6KG 20 Power • DC 12V & PoE (802.3af) 21 Power Consumption • < 3W @IR Off, < 5W @IR ON 22 Temperature • Operating: -10°C ~ 50°C 23 Humidity • Operating: 0% ~ 90% RH non-condensing 24 Dimension • 196mm X 62mm 25 Order Information None 26 Part Number Description 27 DCS-F4712 2 MP Full HD Day & Night Outdoor Fixed Bullet ... 28 Optional Accessory None 29 DCS-CA319 Back box for bullet camera
44 | IP Cameras | http://cctv.dlink.co.in/uploads/ppic_1499953482.png | 0 1 0 Camera Specification None 1 Camera Hardware Profile • 1 /3" 4 MP Progressive Scan ExMor CMOS senso... 2 Camera Housing • IP66 compliant weatherproof housing\n• Inclu... 3 Image Features • Configurable image size, quality, frame rate... 4 Video Compression • Simultaneous H.264/ H.265 /MJPEG format comp... 5 Video Resolution • Main Stream : 2592x1520 / 2560x1440 / 2304x1... 6 Frame Rate • Selectable upto 30 FPS 7 External Device Interfaces • 10/100 BASET- X Ethernet port with PoE 8 Network None 9 Network Protocols • IPv6\n• SMTP client\n• IPv4\n• HTTP/HTTPS\n•... 10 Security • Administrator and user group protection\n• H... 11 System Management None 12 System Requirements for Web Interface • IE 11, Chrome, Firefox 13 Event Management • Motion detection\n• Alerts to SMTP client\n•... 14 Remote Management • Configuration interface accessible via web b... 15 OS and Mobile Support • Windows 7/8/XP/Vista/2000 and higher\n• Android 16 DCMS System Requirement • Operating System: 32 Bits - MSWindows XP pro... 17 DCMS Software Function • Control and manage up to 64 channels 18 General None 19 Weight • 631g 20 Power • DC 12V & PoE (802.3af) 21 Power Consumption • 2.5W (IR LED OFF) ; 5W (IR LED ON) 22 Temperature • Operating: -30°C ~ 60°C 23 Humidity • Operating: 0% ~ 90% RH 24 Certification • CE & FCC 25 Dimension • 169(W) ×70(H) ×60(D) 26 Order Information None 27 Part Number Description 28 DCS-F4714 4MP Day & Night Outdoor Fixed Bullet Network C... 29 Optional Accessory None 30 DCS-FCA627A Pole mount bracket 31 DCS-FCA633 Back box
45 | IP Cameras | http://cctv.dlink.co.in/uploads/ppic_1499953970.png | 0 1 0 Camera Specification None 1 Camera Hardware Profile • 1 /2.9" 2 MP Progressive Scan CMOS\n• Focal ... 2 Camera Housing • IP66 compliant weatherproof housing 3 Image Features • Configurable image size, quality, frame rate... 4 Video Compression • Simultaneous H.264 MJPEG\n• JPEG for still i... 5 Video Resolution • Main Stream:1920x1080/1280x720\n• Second Str... 6 Frame Rate • Selectable upto 30 FPS 7 External Device Interfaces • 10/100 BASET- X Ethernet port with PoE\n• BN... 8 Network None 9 Network Protocols • IPv6\n• SMTP client\n• IPv4\n• HTTP/HTTPS\n•... 10 Security • Administrator and user group protection\n• H... 11 System Management None 12 System Requirements for Web Interface • IE 11, Chrome, Firefox 13 Event Management • Motion detection, Video Loss\n• Alerts to SM... 14 Remote Management • Configuration interface accessible via web b... 15 OS and Mobile Support • Windows 7/8/XP/Vista/2000 and higher\n• Android 16 DCMS System Requirement • Operating System: 32 Bits - MSWindows XP pro... 17 DCMS Software Function • Control and manage up to 64 channels 18 General None 19 Weight • 750g 20 Power • DC 12V & PoE 21 Power Consumption • 5W (IR LED OFF) ; 7W (IR LED ON) 22 Temperature • Operating: -40°C ~ 60°C 23 Humidity • Operating: 0% ~ 90% RH 24 Certification • CE & FCC 25 Dimension • φ80.3 × 264.5mm 26 Order Information None 27 Part Number Description 28 DCS-F4722 2 MP Full HD Day & Night Varifocal Outdoor Bul... 29 Optional Accessory None 30 Part Number Description 31 DCS-FCA633 Back box
46 | IP Cameras | http://cctv.dlink.co.in/uploads/ppic_1499953899.png | 0 1 0 Camera Specification None 1 Camera Hardware Profile • 1 /2.8" 2 MP Progressive Scan CMOS\n• Focal ... 2 Camera Housing • IP66 compliant weatherproof housing 3 Image Features • Configurable image size, quality, frame rate... 4 Video Compression • Simultaneous H.264/H.265 (BP/MP/HP)/MJPEGorf... 5 Video Resolution • Main Stream:1920x1080/1280x960/1280x720\n• S... 6 Frame Rate • Selectable upto 30 FPS 7 Vandal Proof (IK-10) • Yes 8 External Device Interfaces • 10/100 BASET- X Ethernet port with PoE\n• 1c... 9 Network None 10 Network Protocols • IPv6\n• SMTP client\n• IPv4\n• HTTP/HTTPS\n•... 11 Security • Administrator and user group protection\n• H... 12 System Management None 13 System Requirements for Web Interface • IE 11, Chrome, Firefox 14 Event Management • Motion detection, Video Loss, Port Alarm\n• ... 15 Remote Management • Configuration interface accessible via web b... 16 OS and Mobile Support • Windows 7/8/XP/Vista/2000 and higher\n• Android 17 DCMS System Requirement • Operating System: 32 Bits - MSWindows XP pro... 18 DCMS Software Function • Control and manage up to 64 channels 19 General None 20 Weight • 1680g 21 Power • DC 12V & PoE (802.3af) 22 Power Consumption • 5W (IR LED OFF) ; 8W (IR LED ON) 23 Temperature • Operating: -40°C ~ 60°C 24 Humidity • Operating: 0% ~ 90% RH 25 Certification • CE & FCC 26 Dimension • φ110 × 377mm 27 Order Information None 28 Part Number Description 29 DCS-F4722E 2 MP Full HD Day & Night Varifocal Enhanced Ou... 30 Optional Accessory None 31 Part Number Description 32 DCS-FCA633 Junction Box 33 DCS-FCA623 Pendant Mount/td> 34 DCS-FCA624 Wall Mount 35 DCS-FCA633B Junction Box
47 | IP Cameras | http://cctv.dlink.co.in/uploads/ppic_1499954147.png | 0 1 0 Camera Specification None 1 Camera Hardware Profile • 1 /3" 4 MP Progressive Scan ExMor CMOS Megap... 2 Camera Housing • IP66 compliant weatherproof housing\n• Inclu... 3 Image Features • Configurable image size, quality, frame rate... 4 Video Compression • Simultaneous H.264/ H.265, MJPEG\n• H.264 / ... 5 Video Resolution • Main Stream:2592x1520 / 2560x1440 / 2304x129... 6 Frame Rate • Selectable upto 30 FPS 7 External Device Interfaces • 10/100 BASET- X Ethernet port with PoE\n• 1c... 8 Network None 9 Network Protocols • IPv6\n• SMTP client\n• IPv4\n• HTTP/HTTPS\n•... 10 Security • Administrator and user group protection\n• H... 11 System Management None 12 System Requirements for Web Interface • IE 11, Chrome, Firefox 13 Event Management • Motion detection, Video Loss, Port Alarm\n• ... 14 Remote Management • Configuration interface accessible via web b... 15 OS and Mobile Support • Windows 7/8/XP/Vista/2000 and higher\n• Android 16 DCMS System Requirement • Operating System: 32 Bits - MSWindows XP pro... 17 DCMS Software Function • Control and manage up to 64 channels 18 General None 19 Weight • 830g 20 Power • DC 12V & PoE (802.3af) 21 Power Consumption • 3W (IR LED OFF) ; 5.5W (IR LED ON) 22 Temperature • Operating: -30°C ~ 60°C 23 Humidity • Operating: 0% ~ 90% RH 24 Certification • CE & FCC 25 Dimension • 80.3 × 264.5mm 26 Order Information None 27 Part Number Description 28 DCS-F4724 4MP Day & Night Outdoor Varifocal Bullet Netwo... 29 Optional Accessory None 30 Part Number Description 31 DCS-FCA627A Pole mount bracket 32 DCS-FCA633 Back box
48 | IP Pan Tilt & Zoom Cameras (PTZ) | http://cctv.dlink.co.in/uploads/ppic_1499954328.png | 0 1 0 Camera None 1 Camera Hardware Profile • 1/2.8”progressive Scan CMOSsensor\n• 4.7~5... 2 Camera Housing • IP66 compliant weatherproof housing 3 PTZ Hardware Profile • Pan travel: 360° endless\n• Track: 6\n• Tilt... 4 Image Features • Configurable image size, quality, frame rat... 5 Video Compression • H.264 High/Main/Baseline Profile, MJPEG\n• ... 6 Video Resolution • Stream 1: 2048(H) ×1536(V)\n• Stream 2: 1080... 7 Audio Support • G.711, RAW_PCM 8 Frame Rate • Selectable upto 30 FPS 9 Vandal Proof (IK-10) Yes 10 External Device Interfaces • 1 Ethernet (10/100 Base-T) RJ-45 Connector\n... 11 Network None 12 Network Protocols • IPv4\n• DDNS Client\n• IPv6\n• SMTP\n• TCP/I... 13 Security • Administrator and user group protection\n• H... 14 System Management None 15 System Requirements for Web Interface • IE 11 ,Chrome ,Firefox 16 Event Management Motion detection, Video Loss, Port Alarm\n• Ev... 17 Remote Management • Configuration interface accessible via web b... 18 OS and Mobile Support • Operating System:Windows 7/8/XP/Vista/2000 a... 19 DCMS System Requirement Operating System: 32 Bits - MSWindows XP pro S... 20 DCMS Software Function • Control and manage up to 64 channels 21 General None 22 Weight • 1.5kg 23 Protection • TVS4000V Lightning Protection\n• Surge Prote... 24 Power Input • Standard DC12V/POE+, Optional AC24V 25 Max.Power Consumption • Max 25W 26 Operating Temperature • Working Temperature: -40 °C ~ 60 °C (-40 °F ... 27 Humidity • Operating: 0% ~ 90% RH 28 Certification • CE & FCC 29 Dimension • 321.3x222.3x146.6 mm 30 Order Information None 31 Part Number Description 32 DCS-F6123 12X 3MP High Speed Dome Network Camera
49 | IP Pan Tilt & Zoom Cameras (PTZ) | http://cctv.dlink.co.in/uploads/ppic_1499954543.png | 0 1 0 Camera Specification None 1 Camera Hardware Profile • 1/2.8”progressive Scan CMOSsensor\n• Minimum... 2 PTZ Hardware Profile Pan travel: 360° endless\nTilt travel: 0° to 1... 3 Image Features • Configurable image size, quality, frame rate... 4 Video Compression • Simultaneous H.264/MJPEGofrmat compression\n... 5 Video Resolution • Stream 1: 2048 X 1536 @25fps suppotr1-25fps\... 6 Audio Support • G.711 7 External Device Interfaces • 7 alarm inputs\n• 2 alarm outputs\n• Audio i... 8 Network None 9 Network Protocols • IPv4\n• IPv6\n• TCP/IP\n• UDP\n• ICMP\n• DHC... 10 Security • Password protection\n• HTTPS encryption for ... 11 System Management None 12 System Requirements for Web Interface • Microsoft Windows 8/7/Vista/XP/2000\n• Inter... 13 Event Management • Motion detection\n• Tamper detection\n• Even... 14 Remote Management • Configuration accessible via web browser 15 General None 16 Reliability • Hardware watchdog\n• Automatic fault recovery 17 Protection • TVS4000V Lightning Protection\n• Surge Prote... 18 Power Input • AC 24V, 2.5 A 19 Max. Power Consumption • Max 40W 20 OperatingTemperature • -40 to 60 °C (-40 to 140 °F) 21 Weatherproof • IP-66 standard 22 Humidity • < 90 % RH non-condensing 23 Weight • 4.3 kg 24 Certifications • CE, FCC, EN 25 Order Information None 26 Part Number Description 27 DCS-F6917 30X 3MP High Speed Dome Network Camera
50 | Network Video Recorders (NVR) | http://cctv.dlink.co.in/uploads/ppic_1552046517.png | 0 1 0 Video & Audio Input None 1 IP Video Input 4ch 2 Audio Input N/A 3 Video & Audio Output None 4 HDMI 1ch, resolution:1920×1080/60Hz,1440×900/60Hz,1... 5 VGA 1ch, resolution:1920×1080/60Hz,1440×900/60Hz,1... 6 Audio Output N/A 7 Recording None 8 Compression H.265+/H.265 /H.264+/H.264 9 Resolution 5MP /4MP / 3MP /1080P /720P /D1/CIF /QCIF 10 Playback & Backup None 11 Playback Mode Smart/ Normal/ Time Division/ Label/ Event/ Pi... 12 Decoding Capability 4CH@1080P(25fps) 13 Backup Mode USB Device/Network 14 Advanced Features None 15 Smart Detection Line crossing, Area Intrusion, Fast moving, Un... 16 Smart Playback Line Crossing/Area Intrusion /Motion Detection 17 Cloud Storage Support 18 Cloud Upgrade Support 19 Network None 20 Incoming Bandwidth 30Mbps 21 Outgoing Bandwidth 20Mbps 22 Ethernet 1 RJ-45 10 /100 Mbps self-adaptive Ethernet in... 23 Network Compatibility HTTP, HTTPS, TCP/IP, IPv4, UPNP, RTSP, UDP, SM... 24 Smart Phone IOS (iPhone, iPad), Android (Phone, Pad) 25 Hard Disk None 26 SATA 1 SATA interface 27 Capacity Up to 8TB capacity for each HDD 28 External Interface None 29 USB Interface Front panel: 1 × USB 2.0\nRear panel: 1 × USB 2.0 30 General None 31 Power Supply DC12V/1.5A 32 Power Consumption ≤10W (without HDD) 33 Working Environment -10°C~+55°C / 10%~90%RH 34 Dimension (W×D×H) 250x230x45mm 35 Weight ≤1.5Kg 36 Certification CE 37 System Management None 38 Mobile Software D-Link Smart CCTV App 39 Desktop Software DSVS (D-Link Smart Video Surveillance) 40 System Requirement for Web Interface IE
51 | Network Video Recorders (NVR) | http://cctv.dlink.co.in/uploads/ppic_1552046525.png | 0 1 0 Video & Audio Input None 1 IP Video Input 8ch 2 Audio Input N/A 3 Video & Audio Output None 4 HDMI 1ch, resolution:1920×1080/60Hz,1440×900/60Hz,1... 5 VGA 1ch, resolution:1920×1080/60Hz,1440×900/60Hz,1... 6 Audio Output N/A 7 Recording None 8 Compression H.265+/H.265 /H.264+/H.264 9 Resolution 5MP /4MP / 3MP /1080P /720P /D1/CIF /QCIF 10 Playback & Backup None 11 Playback Mode Smart/ Normal/ Time Division/ Label/ Event/ Pi... 12 Decoding Capability 4CH@1080P(25fps) 13 Backup Mode USB Device/Network 14 Advanced Features None 15 Smart Detection Line crossing, Area Intrusion, Fast moving, Un... 16 Smart Playback Line Crossing/Area Intrusion /Motion Detection 17 Cloud Storage Support 18 Cloud Upgrade Support 19 Network None 20 Incoming Bandwidth 40Mbps 21 Outgoing Bandwidth 20Mbps 22 Ethernet 1 RJ-45 10 /100 Mbps self-adaptive Ethernet in... 23 Network Compatibility HTTP, HTTPS, TCP/IP, IPv4, UPNP, RTSP, UDP, SM... 24 Smart Phone IOS (iPhone, iPad), Android (Phone, Pad) 25 Hard Disk None 26 SATA 1 SATA interface 27 Capacity Up to 8TB capacity for each HDD 28 External Interface None 29 USB Interface Front panel: 1 × USB 2.0\nRear panel: 1 × USB 2.0 30 General None 31 Power Supply DC12V/1.5A 32 Power Consumption ≤10W (without HDD) 33 Working Environment -10°C~+55°C / 10%~90%RH 34 Dimension (W×D×H) 250x230x45mm 35 Weight ≤1.5Kg 36 Certification CE 37 System Management None 38 Mobile Software D-Link Smart CCTV App 39 Desktop Software DSVS (D-Link Smart Video Surveillance) 40 System Requirement for Web Interface IE
52 | Network Video Recorders (NVR) | http://cctv.dlink.co.in/uploads/ppic_1552046566.png | 0 1 0 Video & Audio Input None 1 IP Video Input 16ch 2 Two Way Talk 1-ch, RCA 3 Video & Audio Output None 4 HDMI 1ch, resolution:4K(3840×2160)/30Hz,1920×1080/6... 5 VGA 1ch, resolution:1920×1080/60Hz,1440×900/60Hz,1... 6 Audio Output 1-ch, RCA 7 Recording None 8 Compression H.265+/H.265 /H.264+/H.264 9 Resolution 8MP/5MP/4MP/3MP/1080P/720P/D1/CIF /QCIF 10 Bit Rate 64Kbps~10Mbps 11 Playback & Backup None 12 Playback Mode Smart/ Normal/ Time Division/ Label/ Event/ Pi... 13 Decoding Capability 4CH@1080P(25fps) 14 Backup Mode USB Device/Network 15 Advanced Features None 16 Smart Detection Line crossing, Area Intrusion, Fast moving, Un... 17 Smart Playback Line Crossing/Area Intrusion /Motion Detection 18 Cloud Storage Support 19 Cloud Upgrade Support 20 Network None 21 Incoming Bandwidth 160Mbps 22 Outgoing Bandwidth 256Mbps 23 Ethernet 1 RJ-45 10 /100/1000 Mbps self-adaptive Ethern... 24 Network Compatibility HTTP, HTTPS, TCP/IP, IPv4, UPNP, RTSP, UDP, SM... 25 Smart Phone IOS (iPhone, iPad), Android (Phone, Pad) 26 Hard Disk None 27 SATA 2 SATA interface 28 Capacity Up to 8TB capacity for each HDD 29 External Interface None 30 USB Interface Front panel: 1 × USB 2.0\nRear panel: 1 × USB 2.0 31 Alarm In 8CH 32 Alarm Out 1CH 33 General None 34 Power Supply DC12V 3.3A 35 Power Consumption ≤10W (without HDD) 36 Working Environment -10°C~+55°C / 10%~90%RH 37 Dimension (W×D×H) 326*243*52mm 38 Weight ≤2.3Kg 39 Certification CE 40 System Management None 41 Mobile Software D-Link Smart CCTV App 42 Desktop Software DSVS (D-Link Smart Video Surveillance) 43 System Requirement for Web Interface IE
53 | Network Video Recorders (NVR) | http://cctv.dlink.co.in/uploads/ppic_1552046582.png | 0 1 0 Video & Audio Input None 1 IP Video Input 32ch 2 Two Way Talk 1-ch, RCA 3 Video & Audio Output None 4 HDMI 1ch, resolution:4K(3840×2160)/30Hz,1920×1080/6... 5 VGA 1ch, resolution:1920×1080/60Hz,1440×900/60Hz,1... 6 Audio Output 1-ch, RCA 7 Recording None 8 Compression H.265+/H.265 /H.264+/H.264 9 Resolution 8MP/5MP/4MP/3MP/1080P/720P/D1/CIF /QCIF 10 Bit Rate 64Kbps~10Mbps 11 Playback & Backup None 12 Playback Mode Smart/ Normal/ Time Division/ Label/ Event/ Pi... 13 Decoding Capability 4CH@1080P(25fps) 14 Backup Mode USB Device/Network 15 Advanced Features None 16 Smart Detection Area Intrusion, Line crossing, Region Entrance... 17 Smart Playback Line Crossing/Area Intrusion /Motion Detection 18 Cloud Storage Support 19 Cloud Upgrade Support 20 Network None 21 Incoming Bandwidth 256Mbps 22 Outgoing Bandwidth 256Mbps 23 Ethernet 1 RJ-45 10 /100/1000 Mbps self-adaptive Ethern... 24 Network Compatibility HTTP, HTTPS, TCP/IP, IPv4, UPNP, RTSP, UDP, SM... 25 Smart Phone IOS (iPhone, iPad), Android (Phone, Pad) 26 Hard Disk None 27 SATA 2 SATA interface 28 Capacity Up to 8TB capacity for each HDD 29 External Interface None 30 USB Interface Front panel: 1 × USB 2.0\nRear panel: 1 × USB 2.0 31 Alarm In 8CH 32 Alarm Out 1CH 33 General None 34 Power Supply DC12V 3.3A 35 Power Consumption ≤10W (without HDD) 36 Working Environment -10°C~+55°C / 10%~90%RH 37 Dimension (W×D×H) 326*243*52mm 38 Weight ≤2.3Kg 39 Certification CE 40 System Management None 41 Mobile Software D-Link Smart CCTV App 42 Desktop Software DSVS (D-Link Smart Video Surveillance) 43 System Requirement for Web Interface IE